## Existing
Function | Power screwdriver | Saw | Scumbuster | Drill | Wizard
Register Battery | 1 | 2 | 1 | 2 | 1
Seal Battery | - | - | yes | - | -
Unseal Battery | - | - | yes | - | -
Unregister Battery | 1 | 2 | 1 | 2 | 1
Transmit Electricity | 1 | 2 | 1 | 2 | 1
Input Signal | thumb | finger | finger | finger | finger
Switch Power | on/f/r | on | on | on/lock/f/r | on/lock/f/r
Convert Elec. To Motion | a | b | c | d | e
Transform (T,w) | a | b | c | d | -
Input Hand Torque | yes | - | - | - | -
Prevent Back Rotation | yes | - | - | - | -
Transform Motion | - | yes | - | - | -
Register Tooling | hex shaft | saw blade | pad | large chuck | small chuck
Secure Tooling | clip | screw | string | chuck | chuck
Transmit Power | slow shaft | link | slow shaft | fast shaft | small shaft
Permit Tooling Position | screwdriver shape | handle | handle | trigger handle | small trigger handle
Act on Object | Turn | Cut | Scrub | Turn | Grind

## Maximal
Function | Power screwdriver | Saw | Scumbuster | Drill | Wizard
Register Battery | 1 | 2 | 1 | 2 | 1
Seal Battery | - | - | yes | - | -
Unseal Battery | - | - | yes | - | -
Unregister Battery | 1 | 2 | 1 | 2 | 1
Transmit Electricity | 1 | 2 | 1 | 2 | 1
Input Signal | thumb | finger | finger | finger | finger
Switch Power | on/f/r | on | on | on/lock/f/r | on/lock/f/r
Convert Elec. To Motion | small | large | small | large | small
Transform (T,w) | low T | high T | low T | high T | -
Input Hand Torque | yes | - | - | - | -
Prevent Back Rotation | yes | - | - | - | -
Transform Motion | - | yes | - | - | -
Register Tooling | hex shaft | saw blade | pad | large chuck | small chuck
Secure Tooling | clip | screw | string | chuck | chuck
Transmit Power | slow shaft | link | slow shaft | fast shaft | small shaft
Permit Tooling Position | screwdriver shape | handle | handle | trigger handle | small trigger handle
Act on Object | Turn | Cut | Scrub | Turn | Grind