## introduction
The following analysis is related to trombe walls
Trombe wall is usually a 8-inch to 16-inch-thick masonry wall coated with a dark and heat-absorbing material
and faced with a double or a single glass. Shown on the left.
Heat from sunlight passing through the glass is absorbed by the dark surface, stored in the wall, and conducted
slowly inward through the masonry later when heating is needed.
We would like to show that how trombewalls affect the indoor temperature using the following simplified analysis
four cases are studied and the room remains the same in all cases. You are able to study and compare
all these different cases. The surface property of the trombewall is also very important. You can change the absorptivity
and see how exactly it affects the indoor temperature.
case 0 | no trombe wall
case 1 | one layer of trombe wall
case 2 | two layers of trombe wall
case 3 | three layers of trombe wall
|  | case number | request can be handled?
(yes 1 no 0)
which case do you want to explore? |  | 1 | 0
Simulation
In each following cell with zero value, hit F2 and then "Enter". After doing that to all three, we will get the matlab
simulation result or matlab will tell you your request cannot be handled by the simple program.
0 | <==== Mlputmatrix ("a", k20) gives matlab the case number
0 | <==== Simulate the indoor air temperatures in matlab
#MATLAB? | <==== matlab return. a 0 for b means normal. an error msg will be shown otherwise

## analysis
transient temperature analysis using a cube as a simplifed housing model, hourly time steps
the simulation aims at understanding how the thermal storage affect the transient temperature
performance indoors.we compare the hourly indoor temperature variation with and without the
trombe wall.
the simulation is conducted based on the hourly indoor temperature comparison between two cases in MATLAB
case 1 - without trombe wall
case 2 - with trombe wall
structure | wall 1 | wall 2 | wall 3 | wall 4 | wall 5 | wall 6
| wall 6: window (case1) | trombe wall (case2)
area (m2) | 0.1 | 0.1 | 0.1 | 0.1 | 0.1 | 0.1 | 0.1
conductivity (W/m2 K) | 1 | 1 | 1 | 1 | 1 | 5 | 0.5
density (kg/m3) | [6 empty] | 1.5 | bar: wall 1 to wall 6
thermal capacity | [6 empty] | 2 | bar: wall 1 to wall 6
UA (W/K) | 0.1 | 0.1 | 0.1 | 0.1 | 0.1 | 0.5 | 0.03125 | (with considering the airlayer resistance)
hinA(W/K) | 0.5 | 0.5 | 0.5 | 0.5 | 0.5 |  | 0.5 | hin assumed to be | 5 | W/m2K
hrA | [6 empty] | 0.5 | hr assume | 5 | W/m2K
case 1
UA: the conduction resistance between outside and air | [6 empty] | 1
hinA: convection heat transfer between mass walls and the air | [6 empty] | 2.5
Cair: heat capacity of air and light mass stuff | wall 6: 0.5 | 1 | (assumed)
Cmass: heat capacity of massive stuff (walls and floors in this simulation) | [6 empty] | 5 | (assumed)
a: the amount of solar radiation absorbed by the air directly | [6 empty] | 0.4
b: the amount of solar radiation absorbed by the thermal mass | [6 empty] | 0.4 | (assume the shading coeffecient is |  | 0.8
[8 empty] | the ratio of solar ratio by air is |  | 0.5
To: outside temperature variation. Can be approximated using a sin curve | wall 6: To=10 + 5 Sin (6.283*(t-9)/24) |  |  |  | 10 | diurnal average temperature, C
Qsun: the solar radiation. Can be approximated using SHGF | wall 6: 0 |  |  | 0 < t < 6 and 18 < t < 23 | 5 | diurnal temperature swing about mean, C
| wall 6: y = -23.616x2 + 307.01x - 240.36 |  |  | otherwise
case 2
changes based on case 1
a: due to the presence of trombe wall, no solar radiation by air | [6 empty] | 0
b1: the amount of solar radiation absorbed by normal wass | wall 5: b in case 1 | 0.4
b2: the amount of solar radiation by trombe wall | wall 5: a in case 1 | 0.4 | ( (0.4)(absorption coefficient)
Ctrombe: thermal capacity of trombe wall | [6 empty] | 10 | (assumed)
hinAt: convection heat transfer between trombe wall and the air | [6 empty] | 0.5
hrAt: radiation between trombe wall and normal walls | [6 empty] | 0.5
notes: the house is considered a cube. the window in case 1 is replaced with a trombe wall in case 2.
Assumptions
no heat gain inside the room from equipment and people
single layer glass n both cases
solar radiation approximation

## matlab
excel link
mlopen
mlclose