## Sheet1
Functional Requirements | Design Parameters | Analysis | References | Risks | Counter-measures
Whole thing fits inside the current load lock | The whole thing needs to fit in the bottom half (in Z) of a cylinder with a diameter (spanning the Y-Z plane) of 3in (76mm) and a length (X-axis) of ~4.5in (115mm). The part that extends needs to be able to fit through the gate valve door and associated flanges, which have a minimum diameter of 2.75in. | The whole reason for this thing is have a self-contained transfer mechanism. It will significantly reduce the footprint of our vacuum-chamber-based tools. | Current tool (DRIE) setup and configuration | It’s a really small volume | Technically, the backside of the load lock can be extended, but avoiding this is preferrable.
When retracted, the carrier lines up with the load/unload door | The door is ~3in behind the gate valve. | For ease of use and potential future automation, the wafer carrier needs to be at a consistent position in front of the load/unload door. | Previous experience
When extended, the carrier lines up with the chuck assembly | So the travel must be >10in (The distance between the center of the carrier door and the middle of the chuck assembly | The wafer carrier locks onto the chuck assembly using a twist-lock- or Luer-lock-like geometry. This process is infinitely easier if the two are well aligned. | Previous experience
Can reliably stop at predefined points (e.g. for loading or attaching the carrier) | Positioning accuracy of ~0.5mm in the X-axis with user-defined stop points. | To be a useful transfer mechnism, the user should be able to specify whatever position is needed and have the carrier move it there. From a user-perspective, it needs to be comically simple. | Previous experience
Everything is vacuum-friendly / vacuum-combatible | Metals: 304 SS, 6061 Al Plastics: PTFE, PEEK, Polyimide | Certain materials outgas a lot in vacuum environments, or may not be combatible with exposure to residual levels of the fluorine-based compounds used for etching. | Previous experience | most of the time materials rubbing together = particle generation | ?
Easily serviceable and modifiable | Installation may require removing the load lock from the system, but servicing should ideally only requiring opening the carrier load/unload door and (maybe) removing one other flange. If more travel is needed, adding additional stages should be simple. | User-serviceability is a big design parameter for the entire DRIE system, so it should hold for this piece too. | Previously defined design principles for 1" Fab tools.
Low Cost | <$200 ideally |  | McMaster, previous experience | Precision stuff is expensive | You may not need much precision stuff if you're clever.
(Maybe) Both manual and motorized operation | May involve a rotary vacuum feedthrough to couple in motion external to the load lock
(Maybe) Feedback or notification when the carrier is at a specified position | Limit switches likely the best options