## Sheet1
Telescoping Wafer Transfer Mechanism Dimensioning and Error Budgeting
PUPS 5
There are two main types of errors that I anticipate encountering in this mechanism: positioning errors (from the non-perfectness of the screw actuator), and twisting errors (from the torque induced by the rotation of the screw actuator).
Desired Stage Length | 3.05 | in | 77.47 | mm | The two big positioning errors I am conerned with are:
Per Stage Overlap (when retracted) | 0.05 | in | 1.27 | mm | 1. Gravity-induced "sag" Abbe errors in the z-axis from small dimensional differences in the mating threads (at each stage)
Desired Stroke Length | 10 | in | 254 | mm | 2. Backlash or "slop" errors in the x-axis from small dimensional differences in the mating threads (at each stage)
Thread Overlap | 0.25 | in | 6.35 | mm | The big twisting error I am worried about is:
Stop Flange Length | 0.25 | in | 6.35 | mm | 1. Roll errors about the x-axis if the screw torque overcomes the rotational/torsional stiffness of the shell (Concept #1) or is mismatched to torque produced by the opposite screw actuator (Concept #2)
Minimum Required Stages | 5 | stages
Actual Stroke Length | 10.2 | in | 259.08 | mm | Sag Errors At Full Extension (negative z-axis)
Actual Retracted Length | 3.3 | in | 83.82 | mm | Number of Sag Joints | 4 | joints
[5 empty] | Male-Female Diameter Difference | 0.002 | in | 0.0508 | mm
Smallest Possible Stage (Thread OD) | 0.5 | in | 12.7 | mm | Effective Diameter Difference (screw approx.) | 0.0012 | in | 0.03048 | mm
Minimum Acceptable Wall Thickness | 0.1 | in | 2.54 | mm | Sag Per Stage (worst case - shaft approx.) | 0.0204 | in | 0.51816 | mm
Threads Per Inch | 20 | tpi | 0.7874 | tpmm | Sag Angle (worst case - shaft approx.) | 0.45837 | degrees | 0.0080001 | rad
Thread Height | 0.027063 | in | 0.68741 | mm | Total Sag (worst case - shaft approx.) | 0.0816 | in | 2.0726 | mm
Additional Stop Flange Width | 0.025 | in | 0.635 | mm | Sag Per Stage (screw approx.) | 0.01224 | in | 0.3109 | mm
Stop Flange Clearance | 0.05 |  | 1.27 |  | Sag Angle (screw approx.) | 0.27502 | degrees | 0.0048 | rad
Stage 1 Diameter (smallest) | 0.55 | in | 13.97 | mm | Total Sag (screw approx.) | 0.04896 | in | 1.2436 | mm
Stage 2 Diameter | 0.8 | in | 20.32 | mm
Stage 3 Diameter | 1.05 | in | 26.67 | mm | Bending Errors (negative z-axis)
Stage 4 Diameter | 1.3 | in | 33.02 | mm | Tube OD | 0.55 | in | 13.97 | mm | This is the smallest segment, so the worst case for bending
Stage 5 Diameter | 1.55 | in | 39.37 | mm | Tube ID | 0.35 | in | 8.89 | mm
Stage 6 Diameter |  | in | 0 | mm | Wall Thickness | 0.1 | in | 2.54 | mm
Stage 7 Diameter |  | in | 0 | mm | Moment of Inertia | 0.060083 | in^4 | 25008.4159 | mm^4
Stage 8 Diameter |  | in | 0 | mm | Length | 3.3 | in | 83.82 | mm
Stage 9 Diameter |  | in | 0 | mm | Force Applied |  |  | 10 | N
Stage 10 Diameter |  | in | 0 | mm | Elastic Modulus (6061 Aluminum) |  |  | 68900 | N/mm^2
[5 empty] | Mass density (6061 Aluminum) |  |  | 2.7e-06 | kg/mm^3
[5 empty] | Stiffness (k) (6061 Aluminum) |  |  | 8777.7598 | N/mm | 8.7778 | N/um
[5 empty] | Deflection (δ) (6061 Aluminum) | 4.4852e-05 | in | 0.0011392 | mm | 1.1392 | um | So, compared to the sag errors, the bending errors are insignificant
[5 empty] | Mass (6061 Aluminum) | 0.045411 | lbs | 0.020641 | kg
[5 empty] | Resonant Frequency (6061 Aluminum) |  |  | 3282.021 | Hz
[5 empty] | Elastic Modulus (304 Stainless Steel) |  |  | 200000 | N/mm^2
[5 empty] | Mass density (304 Stainless Steel) |  |  | 8e-06 | kg/mm^3
[5 empty] | Stiffness (k) (304 Stainless Steel) |  |  | 25479.709 | N/mm | 25.4797 | N/um | So, compared to the sag errors, the bending errors are insignificant
[5 empty] | Deflection (δ) (304 Stainless Steel) | 1.5452e-05 | in | 0.00039247 | mm | 0.39247 | um
[5 empty] | Mass (304 Stainless Steel) | 0.13455 | lbs | 0.06116 | kg
[5 empty] | Resonant Frequency (304 Stainless Steel) |  |  | 3248.5057 | Hz
Slop Errors (± x-axis)
[5 empty] | Number of Sag Joints | 4 | joints
[5 empty] | Male-Female Diameter Difference | 0.002 | in | 0.0508 | mm
[5 empty] | Max Possible Slop Per Joint | 0.0011547 | in | 0.029329 | mm
[5 empty] | Maximum Total Slop | 0.0046188 | in | 0.11732 | mm
Shell Twist Errors (roll about x-axis)
[5 empty] | Motor Pull-In/Out Torque |  |  | 0.3 | Nm | these are guesses from <http://reprap.org/wiki/Stepper_torque> and <http://www.pbclinear.com/Download/DataSheet/Stepper-Motor-Support-Document.pdf>
[5 empty] | Max Possible Shell Diameter | 2.5 | in | 0.0635 | m | this is set by the standard dimensions of a CF4.5" flange
[5 empty] | Force Felt by Shell At Edge |  |  | 4.7244 | N
[5 empty] | Shell Stage Length | 3.05 | in | 0.07747 | m
[5 empty] | Shell Stage Wall Thickness | 0.025 | in | 0.000635 | m | this is probably thinner than would be used, but it gives conservative numbers
[5 empty] | Shell Inner Diameter | 2.45 | in | 0.06223 | m
[5 empty] | Polar Moment of Inertia (J) | 0.29771 | in^4 | 1.2392e-07 | m^4
[5 empty] | Modulus of Rigidity (G) (6061 Aluminum) |  |  | 24000000000 | N/m^2
[5 empty] | Rotation Angle Per Stage (6061 Aluminum) | 0.00044775 | degrees | 7.8146e-06 | rad
[5 empty] | Total Rotation (6061 Aluminum) | 0.0022387 | degrees | 3.9073e-05 | rad
[5 empty] | Modulus of Rigidity (G) (304 Stainless Steel) |  |  | 78000000000 | N/m^2
[5 empty] | Rotation Angle Per Stage (304 Stainless Steel) | 0.00013777 | degrees | 2.4045e-06 | rad
[5 empty] | Total Rotation (304 Stainless Steel) | 0.00068884 | degrees | 1.2023e-05 | rad
[5 empty] | Stage Connection Key Slop | 0.005 | in | 0.000127 | m | If we imagine the keying between each stage of the shell to be a simple protusion and recess system, there will be some rotational slop from that keying, primarily from dimensional differences in the fabrication
[5 empty] | Rotation From Each Key Slop | 0.22918 | degrees | 0.004 | rad
[5 empty] | Total Key Slop Rotation | 0.91673 | degrees | 0.016 | rad
[5 empty] | Total Rotation Of Shell (6061 Aluminum) | 0.91897 | degrees | 0.016039 | rad
[5 empty] | Total Rotation Of Shell (304 Stainless Steel) | 0.91742 | degrees | 0.016012 | rad
Note on I14: PG: I haven't given it the full mathematical treatment, but playing around in CAD gave me the 0.6 factor (for a standard 60° thread angle).