## Sheet1
Scissor-Based Telescoping Wafer Transfer Mechanism Dimensioning and Error Budgeting
PUPS 6 | [7 empty] | Retracted |  |  |  | Extended |  |  |  | Custom Length | 12.6579 | inches | IN RANGE
[7 empty] | Segment | x1 | y1 | x2 | y2 | x1 | y1 | x2 | y2 | x1 | y1 | x2 | y2
Pin Spacing | ps | 2.25 | in | 57.15 | mm |  | 0 | 0 | 1.1088 | 0 | -1.1088 | 0 | 0.19024 | 0 | -0.19024 | 0 | 0.39112 | 0 | -0.39112 |  | 1.0548 | 12
Segment Width | w | 0.375 | in | 9.525 | mm |  | 1 | 0.38048 | -1.1088 | 0.38048 | 1.1088 | 2.2176 | -0.19024 | 2.2176 | 0.19024 | 2.1096 | -0.39112 | 2.1096 | 0.39112
Full Segment Length | l | 2.625 | in | 66.675 | mm |  | 2 | 0.76096 | 1.1088 | 0.76096 | -1.1088 | 4.4352 | 0.19024 | 4.4352 | -0.19024 | 4.2193 | 0.39112 | 4.2193 | -0.39112 |  | distance between edge pins
Pin Diameter | pd | 0.1875 | in | 4.7625 | mm |  | 3 | 1.1414 | -1.1088 | 1.1414 | 1.1088 | 6.6528 | -0.19024 | 6.6528 | 0.19024 | 6.3289 | -0.39112 | 6.3289 | 0.39112 |  | 0.59474 | in
[7 empty] | 4 | 1.5219 | 1.1088 | 1.5219 | -1.1088 | 8.8704 | 0.19024 | 8.8704 | -0.19024 | 8.4386 | 0.39112 | 8.4386 | -0.39112
Min. Segment Angle | 2Θ | 0.33984 | radians | 19.4712 | degrees |  | 5 | 1.9024 | -1.1088 | 1.9024 | 1.1088 | 11.088 | -0.19024 | 11.088 | 0.19024 | 10.5482 | -0.39112 | 10.5482 | 0.39112
Half of Segment Angle | Θ | 0.16992 | radians | 9.7356 | degrees |  | 6 | 2.2829 | 1.1088 | 2.2829 | -1.1088 | 13.3056 | 0.19024 | 13.3056 | -0.19024 | 12.6579 | 0.39112 | 12.6579 | -0.39112
7
Number of Segment Pairs | N | 6 |  |  |  |  | 8
9
Retracted Width | w_r | 2.5926 | in | 65.852 | mm |  | 10
Retracted Length | l_r | 2.6579 | in | 67.5101 | mm |  | 11
Retracted (pin-to-pin) width |  | 2.2176 | in | 56.327 | mm |  | 12
Retracted (pin-to-pin) length |  | 2.2829 | in | 57.9851 | mm |  | 13
14
Extended Width | w_e | 0.75548 | in | 19.1892 | mm |  | 15
Extended Length | l_e | 13.6806 | in | 347.4867 | mm |  | 16
Extended (pin-to-pin) width |  | 0.38048 | in | 9.6642 | mm |  | 17
Extended (pin-to-pin) length |  | 13.3056 | in | 337.9617 | mm |  | 18
19
Full Stroke Length | sl | 11.0227 | in | 279.9767 | mm |  | 20
External Stroke Length | esl | 0.91856 | in | 23.3314 | mm
Length Amplification | la | 5.1472 | times
Number of Revolute Joints | nj | 20 | joints
Top Segment Thickness | t1 | 0.375 | in | 9.525 | mm
Middle Segment Thickness | t2 | 0.375 | in | 9.525 | mm
Bottom Segment Thickness | t3 | 0.375 | in | 9.525 | mm
[20 empty] | (current) | [19 empty] | (current)
Pin Diameter Mismatch | pdm | 0.0005 | in | 0.0127 | mm |  |  | 2 segment (w/o extra) |  |  |  |  | 2 segment (w/ extra) |  |  |  |  | 3 segment (w/o extra) |  |  |  |  | 3 segment (w/ extra) |  |  |  |  | 2 segment (w/o extra) |  |  |  |  | 2 segment (w/ extra) |  |  |  |  | 3 segment (w/o extra) |  |  |  |  | 3 segment (w/ extra)
Actual Pin Hole Size | apd | 0.188 | in | 4.7752 | mm |  | Segment | Angle (radians) | ∆x | ∆z | x | z | Angle (radians) | ∆x | ∆z | x | z | Angle (radians) | ∆x | ∆z | x | z | Angle (radians) | ∆x | ∆z | x | z | Angle (radians) | ∆x | ∆z | x | z | Angle (radians) | ∆x | ∆z | x | z | Angle (radians) | ∆x | ∆z | x | z | Angle (radians) | ∆x | ∆z | x | z
[7 empty] | 0 | 0 | 0 | 0 | 0 | 0 | 0 | 0 | 0 | 0 | 0 | 0 | 0 | 0 | 0 | 0 | 0 | 0 | 0 | 0 | 0 | 0 | 0 | 0 | 0 | 0 | 0 | 0 | 0 | 0 | 0 | 0 | 0 | 0 | 0 | 0 | 0 | 0 | 0 | 0 | 0
Abbe Angle Errror (2 Segments) | aa2 | 0.00066667 | radians | 0.038197 | degrees |  | 1 | 0.00053333 | 2.2176 | -0.0011827 | 2.2176 | -0.0011827 | 0.00022857 | 2.2176 | -0.00050688 | 2.2176 | -0.00050688 | 0.00066667 | 2.2176 | -0.0014784 | 2.2176 | -0.0014784 | 0.00045714 | 2.2176 | -0.0010138 | 2.2176 | -0.0010138 | 0.00053333 | 56.3269 | -0.030041 | 56.3269 | -0.030041 | 0.00022857 | 56.327 | -0.012875 | 56.327 | -0.012875 | 0.00066667 | 56.3269 | -0.037551 | 56.3269 | -0.037551 | 0.00045714 | 56.327 | -0.025749 | 56.327 | -0.025749
Abbe Angle Errror (3 Segments) | aa3 | 0.00044444 | radians | 0.025465 | degrees | (current) | 2 | 0.0010667 | 2.2176 | -0.0023654 | 4.4352 | -0.0035482 | 0.00045714 | 2.2176 | -0.0010138 | 4.4352 | -0.0015206 | 0.0010667 | 2.2176 | -0.0029568 | 4.4352 | -0.0044352 | 0.00091429 | 2.2176 | -0.0020275 | 4.4352 | -0.0030413 | 0.0010667 | 56.3269 | -0.060082 | 112.6539 | -0.090123 | 0.00045714 | 56.327 | -0.025749 | 112.6539 | -0.038624 | 0.0010667 | 56.3269 | -0.075103 | 112.6539 | -0.11265 | 0.00091429 | 56.3269 | -0.051499 | 112.6539 | -0.077248
[7 empty] | 3 | 0.0016 | 2.2176 | -0.0035482 | 6.6528 | -0.0070963 | 0.00068571 | 2.2176 | -0.0015206 | 6.6528 | -0.0030413 | 0.0016 | 2.2176 | -0.0044352 | 6.6528 | -0.0088704 | 0.0013714 | 2.2176 | -0.0030413 | 6.6528 | -0.0060826 | 0.0016 | 56.3269 | -0.090123 | 168.9808 | -0.18025 | 0.00068571 | 56.327 | -0.038624 | 168.9809 | -0.077248 | 0.0016 | 56.3269 | -0.11265 | 168.9808 | -0.22531 | 0.0013714 | 56.3269 | -0.077248 | 168.9808 | -0.1545
Segment Spacing Gap | ssg | 0.0001 | in | 0.00254 | mm |  | 4 | 0.0021333 | 2.2176 | -0.0047309 | 8.8704 | -0.011827 | 0.00091429 | 2.2176 | -0.0020275 | 8.8704 | -0.0050688 | 0.0021333 | 2.2176 | -0.0059136 | 8.8704 | -0.014784 | 0.0018286 | 2.2176 | -0.004055 | 8.8704 | -0.010138 | 0.0021333 | 56.3269 | -0.12016 | 225.3077 | -0.30041 | 0.00091429 | 56.3269 | -0.051499 | 225.3078 | -0.12875 | 0.0021333 | 56.3269 | -0.15021 | 225.3076 | -0.37551 | 0.0018286 | 56.3269 | -0.103 | 225.3077 | -0.25749
Segment Overlap Length (from pin center) | sol | 0.1875 | in | 4.7625 | mm |  | 5 | 0.0026667 | 2.2176 | -0.0059136 | 11.088 | -0.017741 | 0.0011429 | 2.2176 | -0.0025344 | 11.088 | -0.0076032 | 0.0026667 | 2.2176 | -0.007392 | 11.088 | -0.022176 | 0.0022857 | 2.2176 | -0.0050688 | 11.088 | -0.015206 | 0.0026667 | 56.3269 | -0.15021 | 281.6346 | -0.45062 | 0.0011429 | 56.3269 | -0.064374 | 281.6348 | -0.19312 | 0.0026667 | 56.3268 | -0.18776 | 281.6345 | -0.56327 | 0.0022857 | 56.3269 | -0.12875 | 281.6346 | -0.38624
Extra Segment Overlap | esl | 0.25 | in | 6.35 | mm |  | 6 | 0.0032 | 2.2176 | -0.0070963 | 13.3056 | -0.024837 | 0.0013714 | 2.2176 | -0.0030413 | 13.3056 | -0.010644 | 0.0032 | 2.2176 | -0.0088704 | 13.3056 | -0.031046 | 0.0027429 | 2.2176 | -0.0060825 | 13.3056 | -0.021289 | 0.0032 | 56.3269 | -0.18025 | 337.9615 | -0.63086 | 0.0013714 | 56.3269 | -0.077248 | 337.9617 | -0.27037 | 0.0032 | 56.3268 | -0.22531 | 337.9613 | -0.78858 | 0.0027429 | 56.3269 | -0.1545 | 337.9615 | -0.54074
Total Overlap | to | 0.4375 | in | 11.1125 | mm |  | 7
8
2seg possible tilt from gap (no extra length) |  | 0.00053333 | radians | 0.030558 | degrees |  | 9
2seg possible tilt from gap (with extra length) |  | 0.00022857 | radians | 0.013096 | degrees |  | 10
3seg possible tilt from gap (no extra length) |  | 0.0010667 | radians | 0.061116 | degrees | (current) | 11
3seg possible tilt from gap (with extra length) |  | 0.00045714 | radians | 0.026192 | degrees |  | 12
13
14
15
16
17
18
19
20
Bending Errors (negative z-axis)
Width |  | 0.375 | in | 9.525 | mm
Thickness |  | 0.375 | in | 9.525 | mm
Moment of Inertia |  | 0.0016479 | in^4 | 685.9283 | mm^4
Length |  | 2.25 | in | 57.15 | mm
Force Applied |  | 2.2481 | lbf | 10 | N
Elastic Modulus (6061 Aluminum) |  |  |  | 68900 | N/mm^2
Mass density (6061 Aluminum) |  |  |  | 2.7e-06 | kg/mm^3
Stiffness (k) (6061 Aluminum) |  |  |  | 759.5747 | N/mm | 0.75957 | N/um
Deflection (δ) (6061 Aluminum) |  | 0.00051832 | in | 0.013165 | mm | 13.1653 | um | So, compared to the sag errors, the bending errors are insignificant
Mass (6061 Aluminum) |  | 0.030799 | lbs | 0.013999 | kg
Resonant Frequency (6061 Aluminum) |  |  |  | 1172.3314 | Hz
Elastic Modulus (304 Stainless Steel) |  |  |  | 200000 | N/mm^2
Mass density (304 Stainless Steel) |  |  |  | 8e-06 | kg/mm^3
Stiffness (k) (304 Stainless Steel) |  |  |  | 2204.8611 | N/mm | 2.2049 | N/um | So, compared to the sag errors, the bending errors are insignificant
Deflection (δ) (304 Stainless Steel) |  | 0.00017856 | in | 0.0045354 | mm | 4.5354 | um
Mass (304 Stainless Steel) |  | 0.091255 | lbs | 0.04148 | kg
Resonant Frequency (304 Stainless Steel) |  |  |  | 1160.3597 | Hz