## Sheet1
Scissor-Based Telescoping Wafer Transfer Mechanism Dimensioning and Error Budgeting
Originally for PUPS 6 | [7 empty] | Retracted |  |  |  | Extended |  |  |  | Custom Length | 12.6579 | inches | IN RANGE
[7 empty] | Segment | x1 | y1 | x2 | y2 | x1 | y1 | x2 | y2 | x1 | y1 | x2 | y2
Pin Spacing | ps | 2.25 | in | 57.15 | mm |  | 0 | 0 | 1.1088 | 0 | -1.1088 | 0 | 0.19024 | 0 | -0.19024 | 0 | 0.39112 | 0 | -0.39112 |  | 1.0548 | 12
Segment Width | w | 0.375 | in | 9.525 | mm |  | 1 | 0.38048 | -1.1088 | 0.38048 | 1.1088 | 2.2176 | -0.19024 | 2.2176 | 0.19024 | 2.1096 | -0.39112 | 2.1096 | 0.39112
Full Segment Length | l | 2.625 | in | 66.675 | mm |  | 2 | 0.76096 | 1.1088 | 0.76096 | -1.1088 | 4.4352 | 0.19024 | 4.4352 | -0.19024 | 4.2193 | 0.39112 | 4.2193 | -0.39112 |  | distance between edge pins
Pin Diameter | pd | 0.1875 | in | 4.7625 | mm |  | 3 | 1.1414 | -1.1088 | 1.1414 | 1.1088 | 6.6528 | -0.19024 | 6.6528 | 0.19024 | 6.3289 | -0.39112 | 6.3289 | 0.39112 |  | 0.59474 | in
[7 empty] | 4 | 1.5219 | 1.1088 | 1.5219 | -1.1088 | 8.8704 | 0.19024 | 8.8704 | -0.19024 | 8.4386 | 0.39112 | 8.4386 | -0.39112
Min. Segment Angle | 2Θ | 0.33984 | radians | 19.4712 | degrees |  | 5 | 1.9024 | -1.1088 | 1.9024 | 1.1088 | 11.088 | -0.19024 | 11.088 | 0.19024 | 10.5482 | -0.39112 | 10.5482 | 0.39112
Half of Segment Angle | Θ | 0.16992 | radians | 9.7356 | degrees |  | 6 | 2.2829 | 1.1088 | 2.2829 | -1.1088 | 13.3056 | 0.19024 | 13.3056 | -0.19024 | 12.6579 | 0.39112 | 12.6579 | -0.39112
7
Number of Segment Pairs | N | 6 |  |  |  |  | 8
9
Retracted Width | w_r | 2.5926 | in | 65.852 | mm |  | 10
Retracted Length | l_r | 2.6579 | in | 67.5101 | mm |  | 11
Retracted (pin-to-pin) width |  | 2.2176 | in | 56.327 | mm |  | 12
Retracted (pin-to-pin) length |  | 2.2829 | in | 57.9851 | mm |  | 13
14
Extended Width | w_e | 0.75548 | in | 19.1892 | mm |  | 15
Extended Length | l_e | 13.6806 | in | 347.4867 | mm |  | 16
Extended (pin-to-pin) width |  | 0.38048 | in | 9.6642 | mm |  | 17
Extended (pin-to-pin) length |  | 13.3056 | in | 337.9617 | mm |  | 18
19
Full Stroke Length | sl | 11.0227 | in | 279.9767 | mm |  | 20
External Stroke Length | esl | 0.91856 | in | 23.3314 | mm |  | 21
Length Amplification | la | 5.1472 | times |  |  |  | 22
Number of Revolute Joints | nj | 20 | joints |  |  |  | 23
24
Top Segment Thickness | t1 | 0.375 | in | 9.525 | mm |  | 25
Middle Segment Thickness | t2 | 0.375 | in | 9.525 | mm
Bottom Segment Thickness | t3 | 0.375 | in | 9.525 | mm |  |  | Initial angle
[8 empty] | 0.00012705 | [11 empty] | (current) | [6 empty] | <-- inch | mm --> | [11 empty] | (current)
Pin Diameter Mismatch | pdm | 0.0005 | in | 0.0127 | mm |  |  | 2 segment (w/o extra) |  |  |  |  | 2 segment (w/ extra) |  |  |  |  | 3 segment (w/o extra) |  |  |  |  | 3 segment (w/ extra) |  |  |  |  | 2 segment (w/o extra) |  |  |  |  | 2 segment (w/ extra) |  |  |  |  | 3 segment (w/o extra) |  |  |  |  | 3 segment (w/ extra)
Actual Pin Hole Size | apd | 0.188 | in | 4.7752 | mm |  | Segment | Angle (radians) | ∆x | ∆z | x | z | Angle (radians) | ∆x | ∆z | x | z | Angle (radians) | ∆x | ∆z | x | z | Angle (radians) | ∆x | ∆z | x | z | Angle (radians) | ∆x | ∆z | x | z | Angle (radians) | ∆x | ∆z | x | z | Angle (radians) | ∆x | ∆z | x | z | Angle (radians) | ∆x | ∆z | x | z
[7 empty] | 0 | 0.00012705 | 0 | 0 | 0 | 0 | 0.00012705 | 0 | 0 | 0 | 0 | 0.00012705 | 0 | 0 | 0 | 0 | 0.00012705 | 0 | 0 | 0 | 0 | 0.00012705 | 0 | 0 | 0 | 0 | 0.00012705 | 0 | 0 | 0 | 0 | 0.00012705 | 0 | 0 | 0 | 0 | 0.00012705 | 0 | 0 | 0 | 0
Abbe Angle Errror (2 Segments) | aa2 | 0.00066667 | radians | 0.038197 | degrees |  | 1 | 0.00066038 | 2.2176 | -0.0014645 | 2.2176 | -0.0014645 | 0.00035562 | 2.2176 | -0.0014645 | 2.2176 | -0.0014645 | 0.00079371 | 2.2176 | -0.0017601 | 2.2176 | -0.0017601 | 0.00058419 | 2.2176 | -0.0012955 | 2.2176 | -0.0012955 | 0.00066038 | 56.3269 | -0.037197 | 56.3269 | -0.037197 | 0.00035562 | 56.327 | -0.020031 | 56.327 | -0.020031 | 0.00079371 | 56.3269 | -0.044707 | 56.3269 | -0.044707 | 0.00058419 | 56.3269 | -0.032906 | 56.3269 | -0.032906
Abbe Angle Errror (3 Segments) | aa3 | 0.00044444 | radians | 0.025465 | degrees | (chosen) | 2 | 0.0011937 | 2.2176 | -0.0026472 | 4.4352 | -0.0041116 | 0.00058419 | 2.2176 | -0.0019713 | 4.4352 | -0.0034358 | 0.0014604 | 2.2176 | -0.0032385 | 4.4352 | -0.0049987 | 0.0010413 | 2.2176 | -0.0023093 | 4.4352 | -0.0036047 | 0.0011937 | 56.3269 | -0.067238 | 112.6539 | -0.10444 | 0.00058419 | 56.327 | -0.032906 | 112.6539 | -0.052936 | 0.0014604 | 56.3269 | -0.082259 | 112.6539 | -0.12697 | 0.0010413 | 56.3269 | -0.058655 | 112.6539 | -0.091561
[7 empty] | 3 | 0.001727 | 2.2176 | -0.0038299 | 6.6528 | -0.0079415 | 0.00081276 | 2.2176 | -0.0024782 | 6.6528 | -0.005914 | 0.002127 | 2.2176 | -0.0047169 | 6.6528 | -0.0097156 | 0.0014985 | 2.2176 | -0.003323 | 6.6528 | -0.0069278 | 0.001727 | 56.3269 | -0.097279 | 168.9808 | -0.20171 | 0.00081276 | 56.3269 | -0.04578 | 168.9809 | -0.098717 | 0.002127 | 56.3269 | -0.11981 | 168.9807 | -0.24678 | 0.0014985 | 56.3269 | -0.084404 | 168.9808 | -0.17596
Segment Spacing Gap | ssg | 0.0001 | in | 0.00254 | mm |  | 4 | 0.0022604 | 2.2176 | -0.0050126 | 8.8704 | -0.012954 | 0.0010413 | 2.2176 | -0.0029851 | 8.8704 | -0.0088991 | 0.0027937 | 2.2176 | -0.0061953 | 8.8704 | -0.015911 | 0.0019556 | 2.2176 | -0.0043368 | 8.8704 | -0.011265 | 0.0022604 | 56.3269 | -0.12732 | 225.3077 | -0.32903 | 0.0010413 | 56.3269 | -0.058655 | 225.3078 | -0.15737 | 0.0027937 | 56.3269 | -0.15736 | 225.3076 | -0.40414 | 0.0019556 | 56.3269 | -0.11015 | 225.3077 | -0.28612
Segment Overlap Length (from pin center) | sol | 0.1875 | in | 4.7625 | mm |  | 5 | 0.0027937 | 2.2176 | -0.0061953 | 11.088 | -0.019149 | 0.0012699 | 2.2176 | -0.003492 | 11.088 | -0.012391 | 0.0034604 | 2.2176 | -0.0076737 | 11.088 | -0.023585 | 0.0024128 | 2.2176 | -0.0053505 | 11.088 | -0.016615 | 0.0027937 | 56.3269 | -0.15736 | 281.6346 | -0.4864 | 0.0012699 | 56.3269 | -0.07153 | 281.6347 | -0.2289 | 0.0034604 | 56.3268 | -0.19491 | 281.6345 | -0.59905 | 0.0024128 | 56.3269 | -0.1359 | 281.6346 | -0.42202
Extra Segment Overlap | esl | 0.25 | in | 6.35 | mm |  | 6 | 0.003327 | 2.2176 | -0.007378 | 13.3056 | -0.026527 | 0.0014985 | 2.2176 | -0.0039988 | 13.3056 | -0.01639 | 0.004127 | 2.2176 | -0.0091521 | 13.3056 | -0.032737 | 0.0028699 | 2.2176 | -0.0063643 | 13.3056 | -0.022979 | 0.003327 | 56.3269 | -0.1874 | 337.9614 | -0.6738 | 0.0014985 | 56.3269 | -0.084404 | 337.9617 | -0.31331 | 0.004127 | 56.3268 | -0.23246 | 337.9613 | -0.83151 | 0.0028699 | 56.3269 | -0.16165 | 337.9615 | -0.58368
Total Overlap | to | 0.4375 | in | 11.1125 | mm |  | 7
8
2seg possible tilt from gap (no extra) |  | 0.00053333 | radians | 0.030558 | degrees |  | 9
2seg possible tilt from gap (extra length) |  | 0.00022857 | radians | 0.013096 | degrees |  | 10
3seg possible tilt from gap (no extra) |  | 0.0010667 | radians | 0.061116 | degrees | (chosen) |  | Initial angle
3seg possible tilt from gap (extra length) |  | 0.00045714 | radians | 0.026192 | degrees |  |  | 0 | [11 empty] | (current) | [6 empty] | <-- inch | mm --> | [11 empty] | (current)
[8 empty] | 2 Segment (No Load) |  |  |  |  | 2 segment (w/ extra) |  |  |  |  | 3 Segment (No Load) |  |  |  |  | 3 segment (w/ extra) |  |  |  |  | 2 Segment (No Load) |  |  |  |  | 2 segment (w/ extra) |  |  |  |  | 3 Segment (No Load) |  |  |  |  | 3 segment (w/ extra)
[7 empty] | Segment | Angle (radians) | ∆x | ∆z | x | z | Angle (radians) | ∆x | ∆z | x | z | Angle (radians) | ∆x | ∆z | x | z | Angle (radians) | ∆x | ∆z | x | z | Angle (radians) | ∆x | ∆z | x | z | Angle (radians) | ∆x | ∆z | x | z | Angle (radians) | ∆x | ∆z | x | z | Angle (radians) | ∆x | ∆z | x | z
[7 empty] | 0 | 0 | 0 | 0 | 0 | 0 | 0 | 0 | 0 | 0 | 0 | 0 | 0 | 0 | 0 | 0 | 0 | 0 | 0 | 0 | 0 | 0 | 0 | 0 | 0 | 0 | 0 | 0 | 0 | 0 | 0 | 0 | 0 | 0 | 0 | 0 | 0 | 0 | 0 | 0 | 0
[7 empty] | 1 | 0.00053333 | 2.2176 | -0.0011827 | 2.2176 | -0.0011827 | 0.00022857 | 2.2176 | -0.0011827 | 2.2176 | -0.0011827 | 0.00066667 | 2.2176 | -0.0014784 | 2.2176 | -0.0014784 | 0.00045714 | 2.2176 | -0.0010138 | 2.2176 | -0.0010138 | 0.00053333 | 56.3269 | -0.030041 | 56.3269 | -0.030041 | 0.00022857 | 56.327 | -0.012875 | 56.327 | -0.012875 | 0.00066667 | 56.3269 | -0.037551 | 56.3269 | -0.037551 | 0.00045714 | 56.327 | -0.025749 | 56.327 | -0.025749
[7 empty] | 2 | 0.0010667 | 2.2176 | -0.0023654 | 4.4352 | -0.0035482 | 0.00045714 | 2.2176 | -0.0016896 | 4.4352 | -0.0028723 | 0.0013333 | 2.2176 | -0.0029568 | 4.4352 | -0.0044352 | 0.00091429 | 2.2176 | -0.0020275 | 4.4352 | -0.0030413 | 0.0010667 | 56.3269 | -0.060082 | 112.6539 | -0.090123 | 0.00045714 | 56.327 | -0.025749 | 112.6539 | -0.038624 | 0.0013333 | 56.3269 | -0.075103 | 112.6539 | -0.11265 | 0.00091429 | 56.3269 | -0.051499 | 112.6539 | -0.077248
[7 empty] | 3 | 0.0016 | 2.2176 | -0.0035482 | 6.6528 | -0.0070963 | 0.00068571 | 2.2176 | -0.0021965 | 6.6528 | -0.0050688 | 0.002 | 2.2176 | -0.0044352 | 6.6528 | -0.0088704 | 0.0013714 | 2.2176 | -0.0030413 | 6.6528 | -0.0060826 | 0.0016 | 56.3269 | -0.090123 | 168.9808 | -0.18025 | 0.00068571 | 56.327 | -0.038624 | 168.9809 | -0.077248 | 0.002 | 56.3269 | -0.11265 | 168.9808 | -0.22531 | 0.0013714 | 56.3269 | -0.077248 | 168.9808 | -0.1545
[7 empty] | 4 | 0.0021333 | 2.2176 | -0.0047309 | 8.8704 | -0.011827 | 0.00091429 | 2.2176 | -0.0027034 | 8.8704 | -0.0077721 | 0.0026667 | 2.2176 | -0.0059136 | 8.8704 | -0.014784 | 0.0018286 | 2.2176 | -0.004055 | 8.8704 | -0.010138 | 0.0021333 | 56.3269 | -0.12016 | 225.3077 | -0.30041 | 0.00091429 | 56.3269 | -0.051499 | 225.3078 | -0.12875 | 0.0026667 | 56.3269 | -0.15021 | 225.3076 | -0.37551 | 0.0018286 | 56.3269 | -0.103 | 225.3077 | -0.25749
[7 empty] | 5 | 0.0026667 | 2.2176 | -0.0059136 | 11.088 | -0.017741 | 0.0011429 | 2.2176 | -0.0032102 | 11.088 | -0.010982 | 0.0033333 | 2.2176 | -0.007392 | 11.088 | -0.022176 | 0.0022857 | 2.2176 | -0.0050688 | 11.088 | -0.015206 | 0.0026667 | 56.3269 | -0.15021 | 281.6346 | -0.45062 | 0.0011429 | 56.3269 | -0.064374 | 281.6348 | -0.19312 | 0.0033333 | 56.3268 | -0.18776 | 281.6345 | -0.56327 | 0.0022857 | 56.3269 | -0.12875 | 281.6346 | -0.38624
[7 empty] | 6 | 0.0032 | 2.2176 | -0.0070963 | 13.3056 | -0.024837 | 0.0013714 | 2.2176 | -0.0037171 | 13.3056 | -0.014699 | 0.004 | 2.2176 | -0.0088704 | 13.3056 | -0.031046 | 0.0027429 | 2.2176 | -0.0060825 | 13.3056 | -0.021289 | 0.0032 | 56.3269 | -0.18025 | 337.9615 | -0.63086 | 0.0013714 | 56.3269 | -0.077248 | 337.9617 | -0.27037 | 0.004 | 56.3268 | -0.22531 | 337.9613 | -0.78858 | 0.0027429 | 56.3269 | -0.1545 | 337.9615 | -0.54074
7
Bending Errors (negative z-axis) | [6 empty] | 8
Width |  | 0.375 | in | 9.525 | mm |  | 9
Thickness |  | 0.375 | in | 9.525 | mm |  | 10
Moment of Inertia |  | 0.0016479 | in^4 | 685.9283 | mm^4
Length |  | 2.25 | in | 57.15 | mm
Force Applied |  | 11.2404 | lbf | 50 | N | [9 empty] | Calculations for initial sag angle from slot bending (worst case pinned cantilever approximation)
Elastic Modulus (6061 Aluminum) |  |  |  | 68900 | N/mm^2 | [9 empty] | Applied Force |  | 20 | N
Mass density (6061 Aluminum) |  |  |  | 2.7e-06 | kg/mm^3 | [9 empty] | Slot Width |  | 5 | mm
Stiffness (k) (6061 Aluminum) |  |  |  | 759.5747 | N/mm | 0.75957 | N/um | [7 empty] | Slot Length |  | 30 | mm
Deflection (δ) (6061 Aluminum) |  | 0.0025916 | in | 0.065826 | mm | 65.8263 | um | So, compared to the sag errors, the bending errors are insignificant | [6 empty] | Slot Thickness |  | 4.76 | mm
Mass (6061 Aluminum) |  | 0.030799 | lbs | 0.013999 | kg | [9 empty] | Modulus (E) |  | 68900 | N/mm^3
Resonant Frequency (6061 Aluminum) |  |  |  | 1172.3314 | Hz | [9 empty] | Moment (I) |  | 44.9376 | mm^4
Elastic Modulus (304 Stainless Steel) |  |  |  | 200000 | N/mm^2 | [9 empty] | Deflection |  | 0.0036335 | mm
Mass density (304 Stainless Steel) |  |  |  | 8e-06 | kg/mm^3 | [9 empty] | Gap (between slots) |  | 28.6 | mm
Stiffness (k) (304 Stainless Steel) |  |  |  | 2204.8611 | N/mm | 2.2049 | N/um | So, compared to the sag errors, the bending errors are insignificant | [6 empty] | Resulting Angle |  | 0.00012705 | radians | 0.0072791 | degrees
Deflection (δ) (304 Stainless Steel) |  | 0.0008928 | in | 0.022677 | mm | 22.6772 | um
Mass (304 Stainless Steel) |  | 0.091255 | lbs | 0.04148 | kg
Resonant Frequency (304 Stainless Steel) |  |  |  | 1160.3597 | Hz
Calculations for initial sag angle from slot bending (worst case pinned cantilever approximation)
Applied Force |  | 0 | N |  |  |  |  | Initial angle
Slot Width |  | 5 | mm |  |  |  |  | 0 | [11 empty] | (current) | [6 empty] | <-- inch | mm --> | [11 empty] | (current)
Slot Length |  | 30 | mm |  |  |  |  | 2 Segment (0N Load) |  |  |  |  | 2 segment (w/ extra) |  |  |  |  | 3 Segment (0N Load) |  |  |  |  | 3 segment (w/ extra) |  |  |  |  | 2 Segment (0N Load) |  |  |  |  | 2 segment (w/ extra) |  |  |  |  | 3 Segment (0N Load) |  |  |  |  | 3 segment (w/ extra)
Slot Thickness |  | 4.76 | mm |  |  |  | Segment | Angle (radians) | ∆x | ∆z | x | z | Angle (radians) | ∆x | ∆z | x | z | Angle (radians) | ∆x | ∆z | x | z | Angle (radians) | ∆x | ∆z | x | z | Angle (radians) | ∆x | ∆z | x | z | Angle (radians) | ∆x | ∆z | x | z | Angle (radians) | ∆x | ∆z | x | z | Angle (radians) | ∆x | ∆z | x | z
Modulus (E) |  | 68900 | N/mm^3 |  |  |  | 0 | 0 | 0 | 0 | 0 | 0 | 0 | 0 | 0 | 0 | 0 | 0 | 0 | 0 | 0 | 0 | 0 | 0 | 0 | 0 | 0 | 0 | 0 | 0 | 0 | 0 | 0 | 0 | 0 | 0 | 0 | 0 | 0 | 0 | 0 | 0 | 0 | 0 | 0 | 0 | 0
Moment (I) |  | 44.9376 | mm^4 |  |  |  | 1 | 0.00053333 | 2.2176 | -0.0011827 | 2.2176 | -0.0011827 | 0.00022857 | 2.2176 | -0.0011827 | 2.2176 | -0.0011827 | 0.00066667 | 2.2176 | -0.0014784 | 2.2176 | -0.0014784 | 0.00045714 | 2.2176 | -0.0010138 | 2.2176 | -0.0010138 | 0.00053333 | 56.3269 | -0.030041 | 56.3269 | -0.030041 | 0.00022857 | 56.327 | -0.012875 | 56.327 | -0.012875 | 0.00066667 | 56.3269 | -0.037551 | 56.3269 | -0.037551 | 0.00045714 | 56.327 | -0.025749 | 56.327 | -0.025749
Deflection |  | 0 | mm |  |  |  | 2 | 0.0010667 | 2.2176 | -0.0023654 | 4.4352 | -0.0035482 | 0.00045714 | 2.2176 | -0.0016896 | 4.4352 | -0.0028723 | 0.0013333 | 2.2176 | -0.0029568 | 4.4352 | -0.0044352 | 0.00091429 | 2.2176 | -0.0020275 | 4.4352 | -0.0030413 | 0.0010667 | 56.3269 | -0.060082 | 112.6539 | -0.090123 | 0.00045714 | 56.327 | -0.025749 | 112.6539 | -0.038624 | 0.0013333 | 56.3269 | -0.075103 | 112.6539 | -0.11265 | 0.00091429 | 56.3269 | -0.051499 | 112.6539 | -0.077248
Gap (between slots) |  | 28.6 | mm |  |  |  | 3 | 0.0016 | 2.2176 | -0.0035482 | 6.6528 | -0.0070963 | 0.00068571 | 2.2176 | -0.0021965 | 6.6528 | -0.0050688 | 0.002 | 2.2176 | -0.0044352 | 6.6528 | -0.0088704 | 0.0013714 | 2.2176 | -0.0030413 | 6.6528 | -0.0060826 | 0.0016 | 56.3269 | -0.090123 | 168.9808 | -0.18025 | 0.00068571 | 56.327 | -0.038624 | 168.9809 | -0.077248 | 0.002 | 56.3269 | -0.11265 | 168.9808 | -0.22531 | 0.0013714 | 56.3269 | -0.077248 | 168.9808 | -0.1545
Resulting Angle |  | 0 | radians | 0 | degrees |  | 4 | 0.0021333 | 2.2176 | -0.0047309 | 8.8704 | -0.011827 | 0.00091429 | 2.2176 | -0.0027034 | 8.8704 | -0.0077721 | 0.0026667 | 2.2176 | -0.0059136 | 8.8704 | -0.014784 | 0.0018286 | 2.2176 | -0.004055 | 8.8704 | -0.010138 | 0.0021333 | 56.3269 | -0.12016 | 225.3077 | -0.30041 | 0.00091429 | 56.3269 | -0.051499 | 225.3078 | -0.12875 | 0.0026667 | 56.3269 | -0.15021 | 225.3076 | -0.37551 | 0.0018286 | 56.3269 | -0.103 | 225.3077 | -0.25749
[7 empty] | 5 | 0.0026667 | 2.2176 | -0.0059136 | 11.088 | -0.017741 | 0.0011429 | 2.2176 | -0.0032102 | 11.088 | -0.010982 | 0.0033333 | 2.2176 | -0.007392 | 11.088 | -0.022176 | 0.0022857 | 2.2176 | -0.0050688 | 11.088 | -0.015206 | 0.0026667 | 56.3269 | -0.15021 | 281.6346 | -0.45062 | 0.0011429 | 56.3269 | -0.064374 | 281.6348 | -0.19312 | 0.0033333 | 56.3268 | -0.18776 | 281.6345 | -0.56327 | 0.0022857 | 56.3269 | -0.12875 | 281.6346 | -0.38624
[7 empty] | 6 | 0.0032 | 2.2176 | -0.0070963 | 13.3056 | -0.024837 | 0.0013714 | 2.2176 | -0.0037171 | 13.3056 | -0.014699 | 0.004 | 2.2176 | -0.0088704 | 13.3056 | -0.031046 | 0.0027429 | 2.2176 | -0.0060825 | 13.3056 | -0.021289 | 0.0032 | 56.3269 | -0.18025 | 337.9615 | -0.63086 | 0.0013714 | 56.3269 | -0.077248 | 337.9617 | -0.27037 | 0.004 | 56.3268 | -0.22531 | 337.9613 | -0.78858 | 0.0027429 | 56.3269 | -0.1545 | 337.9615 | -0.54074
7
8
9
10
Applied Force |  | 10 | N |  |  |  |  | Initial angle
Slot Width |  | 5 | mm |  |  |  |  | 6.3523e-05 | [11 empty] | (current) | [6 empty] | <-- inch | mm --> | [11 empty] | (current)
Slot Length |  | 30 | mm |  |  |  |  | 2 Segment (10N Load) |  |  |  |  | 2 segment (w/ extra) |  |  |  |  | 3 Segment (10N Load) |  |  |  |  | 3 segment (w/ extra) |  |  |  |  | 2 Segment (10N Load) |  |  |  |  | 2 segment (w/ extra) |  |  |  |  | 3 Segment (10N Load) |  |  |  |  | 3 segment (w/ extra)
Slot Thickness |  | 4.76 | mm |  |  |  | Segment | Angle (radians) | ∆x | ∆z | x | z | Angle (radians) | ∆x | ∆z | x | z | Angle (radians) | ∆x | ∆z | x | z | Angle (radians) | ∆x | ∆z | x | z | Angle (radians) | ∆x | ∆z | x | z | Angle (radians) | ∆x | ∆z | x | z | Angle (radians) | ∆x | ∆z | x | z | Angle (radians) | ∆x | ∆z | x | z
Modulus (E) |  | 68900 | N/mm^3 |  |  |  | 0 | 6.3523e-05 | 0 | 0 | 0 | 0 | 6.3523e-05 | 0 | 0 | 0 | 0 | 6.3523e-05 | 0 | 0 | 0 | 0 | 6.3523e-05 | 0 | 0 | 0 | 0 | 6.3523e-05 | 0 | 0 | 0 | 0 | 6.3523e-05 | 0 | 0 | 0 | 0 | 6.3523e-05 | 0 | 0 | 0 | 0 | 6.3523e-05 | 0 | 0 | 0 | 0
Moment (I) |  | 44.9376 | mm^4 |  |  |  | 1 | 0.00059686 | 2.2176 | -0.0013236 | 2.2176 | -0.0013236 | 0.00029209 | 2.2176 | -0.0013236 | 2.2176 | -0.0013236 | 0.00073019 | 2.2176 | -0.0016193 | 2.2176 | -0.0016193 | 0.00052067 | 2.2176 | -0.0011546 | 2.2176 | -0.0011546 | 0.00059686 | 56.3269 | -0.033619 | 56.3269 | -0.033619 | 0.00029209 | 56.327 | -0.016453 | 56.327 | -0.016453 | 0.00073019 | 56.3269 | -0.041129 | 56.3269 | -0.041129 | 0.00052067 | 56.327 | -0.029327 | 56.327 | -0.029327
Deflection |  | 0.0018167 | mm |  |  |  | 2 | 0.0011302 | 2.2176 | -0.0025063 | 4.4352 | -0.0038299 | 0.00052067 | 2.2176 | -0.0018305 | 4.4352 | -0.0031541 | 0.0013969 | 2.2176 | -0.0030977 | 4.4352 | -0.0047169 | 0.00097781 | 2.2176 | -0.0021684 | 4.4352 | -0.003323 | 0.0011302 | 56.3269 | -0.06366 | 112.6539 | -0.097279 | 0.00052067 | 56.327 | -0.029327 | 112.6539 | -0.04578 | 0.0013969 | 56.3269 | -0.078681 | 112.6539 | -0.11981 | 0.00097781 | 56.3269 | -0.055077 | 112.6539 | -0.084404
Gap (between slots) |  | 28.6 | mm |  |  |  | 3 | 0.0016635 | 2.2176 | -0.003689 | 6.6528 | -0.0075189 | 0.00074924 | 2.2176 | -0.0023373 | 6.6528 | -0.0054914 | 0.0020635 | 2.2176 | -0.0045761 | 6.6528 | -0.009293 | 0.001435 | 2.2176 | -0.0031821 | 6.6528 | -0.0065052 | 0.0016635 | 56.3269 | -0.093701 | 168.9808 | -0.19098 | 0.00074924 | 56.3269 | -0.042202 | 168.9809 | -0.087982 | 0.0020635 | 56.3269 | -0.11623 | 168.9808 | -0.23604 | 0.001435 | 56.3269 | -0.080826 | 168.9808 | -0.16523
Resulting Angle |  | 6.3523e-05 | radians | 0.0036396 | degrees |  | 4 | 0.0021969 | 2.2176 | -0.0048717 | 8.8704 | -0.012391 | 0.00097781 | 2.2176 | -0.0028442 | 8.8704 | -0.0083356 | 0.0027302 | 2.2176 | -0.0060545 | 8.8704 | -0.015347 | 0.0018921 | 2.2176 | -0.0041959 | 8.8704 | -0.010701 | 0.0021969 | 56.3269 | -0.12374 | 225.3077 | -0.31472 | 0.00097781 | 56.3269 | -0.055077 | 225.3078 | -0.14306 | 0.0027302 | 56.3269 | -0.15378 | 225.3076 | -0.38983 | 0.0018921 | 56.3269 | -0.10658 | 225.3077 | -0.27181
[7 empty] | 5 | 0.0027302 | 2.2176 | -0.0060545 | 11.088 | -0.018445 | 0.0012064 | 2.2176 | -0.0033511 | 11.088 | -0.011687 | 0.0033969 | 2.2176 | -0.0075329 | 11.088 | -0.02288 | 0.0023492 | 2.2176 | -0.0052097 | 11.088 | -0.015911 | 0.0027302 | 56.3269 | -0.15378 | 281.6346 | -0.46851 | 0.0012064 | 56.3269 | -0.067952 | 281.6347 | -0.21101 | 0.0033969 | 56.3268 | -0.19133 | 281.6345 | -0.58116 | 0.0023492 | 56.3269 | -0.13233 | 281.6346 | -0.40413
[7 empty] | 6 | 0.0032635 | 2.2176 | -0.0072372 | 13.3056 | -0.025682 | 0.001435 | 2.2176 | -0.003858 | 13.3056 | -0.015545 | 0.0040635 | 2.2176 | -0.0090112 | 13.3056 | -0.031892 | 0.0028064 | 2.2176 | -0.0062234 | 13.3056 | -0.022134 | 0.0032635 | 56.3269 | -0.18382 | 337.9614 | -0.65233 | 0.001435 | 56.3269 | -0.080826 | 337.9617 | -0.29184 | 0.0040635 | 56.3268 | -0.22889 | 337.9613 | -0.81005 | 0.0028064 | 56.3269 | -0.15807 | 337.9615 | -0.56221
7
8
9
10
Applied Force |  | 20 | N |  |  |  |  | Initial angle
Slot Width |  | 5 | mm |  |  |  |  | 0.00012705 | [11 empty] | (current) | [6 empty] | <-- inch | mm --> | [11 empty] | (current)
Slot Length |  | 30 | mm |  |  |  |  | 2 Segment (20N Load) |  |  |  |  | 2 segment (w/ extra) |  |  |  |  | 3 Segment (20N Load) |  |  |  |  | 3 segment (w/ extra) |  |  |  |  | 2 Segment (20N Load) |  |  |  |  | 2 segment (w/ extra) |  |  |  |  | 3 Segment (20N Load) |  |  |  |  | 3 segment (w/ extra)
Slot Thickness |  | 4.76 | mm |  |  |  | Segment | Angle (radians) | ∆x | ∆z | x | z | Angle (radians) | ∆x | ∆z | x | z | Angle (radians) | ∆x | ∆z | x | z | Angle (radians) | ∆x | ∆z | x | z | Angle (radians) | ∆x | ∆z | x | z | Angle (radians) | ∆x | ∆z | x | z | Angle (radians) | ∆x | ∆z | x | z | Angle (radians) | ∆x | ∆z | x | z
Modulus (E) |  | 68900 | N/mm^3 |  |  |  | 0 | 0.00012705 | 0 | 0 | 0 | 0 | 0.00012705 | 0 | 0 | 0 | 0 | 0.00012705 | 0 | 0 | 0 | 0 | 0.00012705 | 0 | 0 | 0 | 0 | 0.00012705 | 0 | 0 | 0 | 0 | 0.00012705 | 0 | 0 | 0 | 0 | 0.00012705 | 0 | 0 | 0 | 0 | 0.00012705 | 0 | 0 | 0 | 0
Moment (I) |  | 44.9376 | mm^4 |  |  |  | 1 | 0.00066038 | 2.2176 | -0.0014645 | 2.2176 | -0.0014645 | 0.00035562 | 2.2176 | -0.0014645 | 2.2176 | -0.0014645 | 0.00079371 | 2.2176 | -0.0017601 | 2.2176 | -0.0017601 | 0.00058419 | 2.2176 | -0.0012955 | 2.2176 | -0.0012955 | 0.00066038 | 56.3269 | -0.037197 | 56.3269 | -0.037197 | 0.00035562 | 56.327 | -0.020031 | 56.327 | -0.020031 | 0.00079371 | 56.3269 | -0.044707 | 56.3269 | -0.044707 | 0.00058419 | 56.3269 | -0.032906 | 56.3269 | -0.032906
Deflection |  | 0.0036335 | mm |  |  |  | 2 | 0.0011937 | 2.2176 | -0.0026472 | 4.4352 | -0.0041116 | 0.00058419 | 2.2176 | -0.0019713 | 4.4352 | -0.0034358 | 0.0014604 | 2.2176 | -0.0032385 | 4.4352 | -0.0049987 | 0.0010413 | 2.2176 | -0.0023093 | 4.4352 | -0.0036047 | 0.0011937 | 56.3269 | -0.067238 | 112.6539 | -0.10444 | 0.00058419 | 56.327 | -0.032906 | 112.6539 | -0.052936 | 0.0014604 | 56.3269 | -0.082259 | 112.6539 | -0.12697 | 0.0010413 | 56.3269 | -0.058655 | 112.6539 | -0.091561
Gap (between slots) |  | 28.6 | mm |  |  |  | 3 | 0.001727 | 2.2176 | -0.0038299 | 6.6528 | -0.0079415 | 0.00081276 | 2.2176 | -0.0024782 | 6.6528 | -0.005914 | 0.002127 | 2.2176 | -0.0047169 | 6.6528 | -0.0097156 | 0.0014985 | 2.2176 | -0.003323 | 6.6528 | -0.0069278 | 0.001727 | 56.3269 | -0.097279 | 168.9808 | -0.20171 | 0.00081276 | 56.3269 | -0.04578 | 168.9809 | -0.098717 | 0.002127 | 56.3269 | -0.11981 | 168.9807 | -0.24678 | 0.0014985 | 56.3269 | -0.084404 | 168.9808 | -0.17596
Resulting Angle |  | 0.00012705 | radians | 0.0072791 | degrees |  | 4 | 0.0022604 | 2.2176 | -0.0050126 | 8.8704 | -0.012954 | 0.0010413 | 2.2176 | -0.0029851 | 8.8704 | -0.0088991 | 0.0027937 | 2.2176 | -0.0061953 | 8.8704 | -0.015911 | 0.0019556 | 2.2176 | -0.0043368 | 8.8704 | -0.011265 | 0.0022604 | 56.3269 | -0.12732 | 225.3077 | -0.32903 | 0.0010413 | 56.3269 | -0.058655 | 225.3078 | -0.15737 | 0.0027937 | 56.3269 | -0.15736 | 225.3076 | -0.40414 | 0.0019556 | 56.3269 | -0.11015 | 225.3077 | -0.28612
[7 empty] | 5 | 0.0027937 | 2.2176 | -0.0061953 | 11.088 | -0.019149 | 0.0012699 | 2.2176 | -0.003492 | 11.088 | -0.012391 | 0.0034604 | 2.2176 | -0.0076737 | 11.088 | -0.023585 | 0.0024128 | 2.2176 | -0.0053505 | 11.088 | -0.016615 | 0.0027937 | 56.3269 | -0.15736 | 281.6346 | -0.4864 | 0.0012699 | 56.3269 | -0.07153 | 281.6347 | -0.2289 | 0.0034604 | 56.3268 | -0.19491 | 281.6345 | -0.59905 | 0.0024128 | 56.3269 | -0.1359 | 281.6346 | -0.42202
[7 empty] | 6 | 0.003327 | 2.2176 | -0.007378 | 13.3056 | -0.026527 | 0.0014985 | 2.2176 | -0.0039988 | 13.3056 | -0.01639 | 0.004127 | 2.2176 | -0.0091521 | 13.3056 | -0.032737 | 0.0028699 | 2.2176 | -0.0063643 | 13.3056 | -0.022979 | 0.003327 | 56.3269 | -0.1874 | 337.9614 | -0.6738 | 0.0014985 | 56.3269 | -0.084404 | 337.9617 | -0.31331 | 0.004127 | 56.3268 | -0.23246 | 337.9613 | -0.83151 | 0.0028699 | 56.3269 | -0.16165 | 337.9615 | -0.58368
7
8
9
10
Applied Force |  | 30 | N |  |  |  |  | Initial angle
Slot Width |  | 5 | mm |  |  |  |  | 0.00019057 | [11 empty] | (current) | [6 empty] | <-- inch | mm --> | [11 empty] | (current)
Slot Length |  | 30 | mm |  |  |  |  | 2 Segment (30N Load) |  |  |  |  | 2 segment (w/ extra) |  |  |  |  | 3 Segment (30N Load) |  |  |  |  | 3 segment (w/ extra) |  |  |  |  | 2 Segment (30N Load) |  |  |  |  | 2 segment (w/ extra) |  |  |  |  | 3 Segment (30N Load) |  |  |  |  | 3 segment (w/ extra)
Slot Thickness |  | 4.76 | mm |  |  |  | Segment | Angle (radians) | ∆x | ∆z | x | z | Angle (radians) | ∆x | ∆z | x | z | Angle (radians) | ∆x | ∆z | x | z | Angle (radians) | ∆x | ∆z | x | z | Angle (radians) | ∆x | ∆z | x | z | Angle (radians) | ∆x | ∆z | x | z | Angle (radians) | ∆x | ∆z | x | z | Angle (radians) | ∆x | ∆z | x | z
Modulus (E) |  | 68900 | N/mm^3 |  |  |  | 0 | 0.00019057 | 0 | 0 | 0 | 0 | 0.00019057 | 0 | 0 | 0 | 0 | 0.00019057 | 0 | 0 | 0 | 0 | 0.00019057 | 0 | 0 | 0 | 0 | 0.00019057 | 0 | 0 | 0 | 0 | 0.00019057 | 0 | 0 | 0 | 0 | 0.00019057 | 0 | 0 | 0 | 0 | 0.00019057 | 0 | 0 | 0 | 0
Moment (I) |  | 44.9376 | mm^4 |  |  |  | 1 | 0.0007239 | 2.2176 | -0.0016053 | 2.2176 | -0.0016053 | 0.00041914 | 2.2176 | -0.0016053 | 2.2176 | -0.0016053 | 0.00085723 | 2.2176 | -0.001901 | 2.2176 | -0.001901 | 0.00064771 | 2.2176 | -0.0014364 | 2.2176 | -0.0014364 | 0.0007239 | 56.3269 | -0.040775 | 56.3269 | -0.040775 | 0.00041914 | 56.327 | -0.023609 | 56.327 | -0.023609 | 0.00085723 | 56.3269 | -0.048285 | 56.3269 | -0.048285 | 0.00064771 | 56.3269 | -0.036484 | 56.3269 | -0.036484
Deflection |  | 0.0054502 | mm |  |  |  | 2 | 0.0012572 | 2.2176 | -0.002788 | 4.4352 | -0.0043934 | 0.00064771 | 2.2176 | -0.0021122 | 4.4352 | -0.0037175 | 0.0015239 | 2.2176 | -0.0033794 | 4.4352 | -0.0052804 | 0.0011049 | 2.2176 | -0.0024501 | 4.4352 | -0.0038865 | 0.0012572 | 56.3269 | -0.070816 | 112.6539 | -0.11159 | 0.00064771 | 56.327 | -0.036484 | 112.6539 | -0.060092 | 0.0015239 | 56.3269 | -0.085837 | 112.6538 | -0.13412 | 0.0011049 | 56.3269 | -0.062233 | 112.6539 | -0.098717
Gap (between slots) |  | 28.6 | mm |  |  |  | 3 | 0.0017906 | 2.2176 | -0.0039708 | 6.6528 | -0.0083641 | 0.00087628 | 2.2176 | -0.0026191 | 6.6528 | -0.0063366 | 0.0021906 | 2.2176 | -0.0048578 | 6.6528 | -0.010138 | 0.001562 | 2.2176 | -0.0034639 | 6.6528 | -0.0073504 | 0.0017906 | 56.3269 | -0.10086 | 168.9808 | -0.21245 | 0.00087628 | 56.3269 | -0.049358 | 168.9809 | -0.10945 | 0.0021906 | 56.3269 | -0.12339 | 168.9807 | -0.25751 | 0.001562 | 56.3269 | -0.087982 | 168.9808 | -0.1867
Resulting Angle |  | 0.00019057 | radians | 0.010919 | degrees |  | 4 | 0.0023239 | 2.2176 | -0.0051535 | 8.8704 | -0.013518 | 0.0011049 | 2.2176 | -0.003126 | 8.8704 | -0.0094626 | 0.0028572 | 2.2176 | -0.0063362 | 8.8704 | -0.016474 | 0.0020191 | 2.2176 | -0.0044776 | 8.8704 | -0.011828 | 0.0023239 | 56.3269 | -0.1309 | 225.3077 | -0.34335 | 0.0011049 | 56.3269 | -0.062233 | 225.3078 | -0.17168 | 0.0028572 | 56.3269 | -0.16094 | 225.3076 | -0.41845 | 0.0020191 | 56.3269 | -0.11373 | 225.3077 | -0.30043
[7 empty] | 5 | 0.0028572 | 2.2176 | -0.0063362 | 11.088 | -0.019854 | 0.0013334 | 2.2176 | -0.0036328 | 11.088 | -0.013095 | 0.0035239 | 2.2176 | -0.0078146 | 11.088 | -0.024289 | 0.0024763 | 2.2176 | -0.0054914 | 11.088 | -0.017319 | 0.0028572 | 56.3269 | -0.16094 | 281.6346 | -0.50429 | 0.0013334 | 56.3269 | -0.075108 | 281.6347 | -0.24679 | 0.0035239 | 56.3268 | -0.19849 | 281.6344 | -0.61694 | 0.0024763 | 56.3269 | -0.13948 | 281.6346 | -0.43991
[7 empty] | 6 | 0.0033906 | 2.2176 | -0.0075189 | 13.3056 | -0.027373 | 0.001562 | 2.2176 | -0.0041397 | 13.3056 | -0.017235 | 0.0041906 | 2.2176 | -0.009293 | 13.3056 | -0.033582 | 0.0029334 | 2.2176 | -0.0065052 | 13.3056 | -0.023825 | 0.0033906 | 56.3269 | -0.19098 | 337.9614 | -0.69527 | 0.001562 | 56.3269 | -0.087982 | 337.9617 | -0.33477 | 0.0041906 | 56.3268 | -0.23604 | 337.9613 | -0.85298 | 0.0029334 | 56.3269 | -0.16523 | 337.9615 | -0.60514
7
8
9
10
Applied Force |  | 40 | N |  |  |  |  | Initial angle
Slot Width |  | 5 | mm |  |  |  |  | 0.00025409 | [11 empty] | (current) | [6 empty] | <-- inch | mm --> | [11 empty] | (current)
Slot Length |  | 30 | mm |  |  |  |  | 2 Segment (40N Load) |  |  |  |  | 2 segment (w/ extra) |  |  |  |  | 3 Segment (40N Load) |  |  |  |  | 3 segment (w/ extra) |  |  |  |  | 2 Segment (40N Load) |  |  |  |  | 2 segment (w/ extra) |  |  |  |  | 3 Segment (40N Load) |  |  |  |  | 3 segment (w/ extra)
Slot Thickness |  | 4.76 | mm |  |  |  | Segment | Angle (radians) | ∆x | ∆z | x | z | Angle (radians) | ∆x | ∆z | x | z | Angle (radians) | ∆x | ∆z | x | z | Angle (radians) | ∆x | ∆z | x | z | Angle (radians) | ∆x | ∆z | x | z | Angle (radians) | ∆x | ∆z | x | z | Angle (radians) | ∆x | ∆z | x | z | Angle (radians) | ∆x | ∆z | x | z
Modulus (E) |  | 68900 | N/mm^3 |  |  |  | 0 | 0.00025409 | 0 | 0 | 0 | 0 | 0.00025409 | 0 | 0 | 0 | 0 | 0.00025409 | 0 | 0 | 0 | 0 | 0.00025409 | 0 | 0 | 0 | 0 | 0.00025409 | 0 | 0 | 0 | 0 | 0.00025409 | 0 | 0 | 0 | 0 | 0.00025409 | 0 | 0 | 0 | 0 | 0.00025409 | 0 | 0 | 0 | 0
Moment (I) |  | 44.9376 | mm^4 |  |  |  | 1 | 0.00078742 | 2.2176 | -0.0017462 | 2.2176 | -0.0017462 | 0.00048266 | 2.2176 | -0.0017462 | 2.2176 | -0.0017462 | 0.00092076 | 2.2176 | -0.0020419 | 2.2176 | -0.0020419 | 0.00071123 | 2.2176 | -0.0015772 | 2.2176 | -0.0015772 | 0.00078742 | 56.3269 | -0.044353 | 56.3269 | -0.044353 | 0.00048266 | 56.327 | -0.027187 | 56.327 | -0.027187 | 0.00092076 | 56.3269 | -0.051863 | 56.3269 | -0.051863 | 0.00071123 | 56.3269 | -0.040062 | 56.3269 | -0.040062
Deflection |  | 0.007267 | mm |  |  |  | 2 | 0.0013208 | 2.2176 | -0.0029289 | 4.4352 | -0.0046751 | 0.00071123 | 2.2176 | -0.0022531 | 4.4352 | -0.0039993 | 0.0015874 | 2.2176 | -0.0035203 | 4.4352 | -0.0055621 | 0.0011684 | 2.2176 | -0.002591 | 4.4352 | -0.0041682 | 0.0013208 | 56.3269 | -0.074394 | 112.6539 | -0.11875 | 0.00071123 | 56.3269 | -0.040062 | 112.6539 | -0.067248 | 0.0015874 | 56.3269 | -0.089415 | 112.6538 | -0.14128 | 0.0011684 | 56.3269 | -0.065811 | 112.6539 | -0.10587
Gap (between slots) |  | 28.6 | mm |  |  |  | 3 | 0.0018541 | 2.2176 | -0.0041116 | 6.6528 | -0.0087867 | 0.0009398 | 2.2176 | -0.0027599 | 6.6528 | -0.0067592 | 0.0022541 | 2.2176 | -0.0049987 | 6.6528 | -0.010561 | 0.0016255 | 2.2176 | -0.0036047 | 6.6528 | -0.007773 | 0.0018541 | 56.3269 | -0.10444 | 168.9808 | -0.22318 | 0.0009398 | 56.3269 | -0.052936 | 168.9808 | -0.12018 | 0.0022541 | 56.3269 | -0.12697 | 168.9807 | -0.26824 | 0.0016255 | 56.3269 | -0.091561 | 168.9808 | -0.19743
Resulting Angle |  | 0.00025409 | radians | 0.014558 | degrees |  | 4 | 0.0023874 | 2.2176 | -0.0052943 | 8.8704 | -0.014081 | 0.0011684 | 2.2176 | -0.0032668 | 8.8704 | -0.010026 | 0.0029208 | 2.2176 | -0.0064771 | 8.8704 | -0.017038 | 0.0020827 | 2.2176 | -0.0046185 | 8.8704 | -0.012391 | 0.0023874 | 56.3269 | -0.13448 | 225.3077 | -0.35766 | 0.0011684 | 56.3269 | -0.065811 | 225.3078 | -0.186 | 0.0029208 | 56.3269 | -0.16452 | 225.3076 | -0.43276 | 0.0020827 | 56.3269 | -0.11731 | 225.3077 | -0.31474
[7 empty] | 5 | 0.0029208 | 2.2176 | -0.0064771 | 11.088 | -0.020558 | 0.0013969 | 2.2176 | -0.0037737 | 11.088 | -0.0138 | 0.0035874 | 2.2176 | -0.0079555 | 11.088 | -0.024993 | 0.0025398 | 2.2176 | -0.0056323 | 11.088 | -0.018024 | 0.0029208 | 56.3269 | -0.16452 | 281.6345 | -0.52218 | 0.0013969 | 56.3269 | -0.078686 | 281.6347 | -0.26468 | 0.0035874 | 56.3268 | -0.20207 | 281.6344 | -0.63483 | 0.0025398 | 56.3269 | -0.14306 | 281.6346 | -0.4578
[7 empty] | 6 | 0.0034541 | 2.2176 | -0.0076598 | 13.3056 | -0.028218 | 0.0016255 | 2.2176 | -0.0042806 | 13.3056 | -0.01808 | 0.0042541 | 2.2176 | -0.0094339 | 13.3056 | -0.034427 | 0.0029969 | 2.2176 | -0.006646 | 13.3056 | -0.02467 | 0.0034541 | 56.3269 | -0.19456 | 337.9614 | -0.71673 | 0.0016255 | 56.3269 | -0.091561 | 337.9617 | -0.35624 | 0.0042541 | 56.3268 | -0.23962 | 337.9612 | -0.87445 | 0.0029969 | 56.3269 | -0.16881 | 337.9615 | -0.62661
7
8
9
10