## Sheet1
Functional Requirements | Design Parameters | Analysis | References | Risks | Counter-measures
Whole thing fits inside the current load lock | The whole thing needs to fit in the bottom half (in Z) of a cylinder with a diameter (spanning the Y-Z plane) of 3in (76mm) and a length (X-axis) of ~4.5in (115mm). The part that extends needs to be able to fit through the gate valve door and associated flanges, which have a minimum diameter of 2.5in. | The whole reason for this thing is have a self-contained transfer mechanism. It will significantly reduce the footprint of our vacuum-chamber-based tools. | Current tool (DRIE) setup and configuration | It’s a really small volume | Technically, the backside of the load lock can be extended, but avoiding this is preferrable.
When retracted, the carrier lines up with the load/unload door | The door is ~3in behind the gate valve. | For ease of use and potential future automation, the wafer carrier needs to be at a consistent position in front of the load/unload door. | Previous experience
Wafer carrier must be loadable/unloadable from the side (when actuator is retracted) | The carrier needs to slide in and out of the load lock along only the Y-axis, and have a maximum diameter of 2.75in to fit through the door. | Space is super limited inside the load lock, so a "lift and pull" movement is out, and for future automation, a single-axis motion for load/unload is much more convenient | Previous experience / toil | This makes the actual attachment mechanism more critical | Magnets + dovetail slots
When extended, the carrier lines up with the chuck assembly (in all 3 axes) | The X-axis travel must be >10in (The distance between the center of the carrier door and the middle of the chuck assembly) with a tolerance of ±0.5mm, the Y-axis must also be good to ±0.5mm, and the Z-axis droop/sag must be <1mm. | The wafer carrier locks onto the chuck assembly using a twist-lock- or Luer-lock-like geometry. This process is infinitely easier if the two are well aligned. | Previous experience | The droop/sag of the transfer arm assembly may make mating to the flat top surface of the chuck assembly difficult | Make it "mega-stiff", compress the link levels together
Can reliably stop at predefined points (e.g. for loading or attaching the carrier) | Positioning accuracy of ~0.5mm in the X-axis with user-defined stop points. | To be a useful transfer mechnism, the user should be able to specify whatever position is needed and have the carrier move it there. From a user-perspective, it needs to be comically simple. | Previous experience | Reliability of stop points over time | Rigidly mounted electronic end stops
Everything is vacuum-friendly / vacuum-combatible | Metals: 304 SS, 6061 Al Plastics: PTFE, PEEK, Polyimide | Certain materials outgas a lot in vacuum environments, or may not be combatible with exposure to residual levels of the fluorine-based compounds used for etching. | Previous experience, http://www.southern-pvd.com/vk/evkbasics3.htm | most of the time materials rubbing together = particle generation | Some material combos are better than others for particle generation, lubrication can trap particles
Easily serviceable and modifiable | Installation may require removing the load lock from the system, but servicing should ideally only requiring opening the carrier load/unload door and (maybe) removing one other flange. If more travel is needed, adding additional stages should be simple. | User-serviceability is a big design parameter for the entire DRIE system, so it should hold for this piece too. | Previously defined design principles for 1" Fab tools. | Generally this adds complexity to the manufacturing process | Cleverness
Low Cost | <$200 ideally, but $250 is more reasonable | Our whole system is designed to be low-cost, so this transfer arm needs to be low-cost too. | McMaster, previous experience | Precision stuff is expensive | You may not need much precision stuff if you're clever.
Both manual and motorized operation | Manual operation allows fine positioning and a fail safe operation mode, while motorized positioning makes things automatable. | For an automated system, this Is essential, but if something fails, you still need to be able to retract the actuator out of the processing chamber (and also continue normal operation manually if necessary) | Existing production tools | Automation adds the possibility of false actuation, which could break other portions of the machine (e.g. the gate valve, samples, the actuator itself) | Interlocks that don't allow actuation unless certain conditions are met.
(Maybe) Feedback or notification when the carrier is at a specified position | Limit switches / end stops are likely the best and simplest options | An end stop at the full retraction point is probably more important, since once the actuator is mounted in the load lock it will be visually difficult to tell if the scissor is fully retracted (the housing will be aluminum). If motorized operation is being employed, continuing to try and retract the scissor once it is already at its limit could hurt the motor or (worse) the rod end / flanged hex nut assembly. | Testing experience with the current design | The real sticky wicket is how to simply mount the switch. The only external moving part that is a proxy for the retraction state is the rod end, but mounting a limit switch that will use that will require a somewhat awkward support bracket. Electronics integration and the additional cost are small. | Just be careful while retracting and extended (not a great CM, but it would work)