## Sheet1
NOTE see PMD page 514-517
Number of bearing carriages | 4
Travel
Years of life required | 5
Average speed (m/s) | 0.2
Duty cycle | 20%
hours per day machine in use | 8
Required km of travel life | 2102.4
Loading
Mass of structure supported (kg) | 1000
Mass of payload (kg) | 500
process and cable forces (N) | 10
Total effective applied force (N) | 14710
Relative stiffness
Bearings | 1
structure | 1
Carriage | 1
Bearing stiffness factor | 3
Required stiffness
Deflection allocated from error allocation analysis (mm) | 0.01
Net required stiffness (N/mm) | 1471000
Total bearing stiffness required (N/mm) | 4413000
Bearing carriage stiffness required
N/mm | 1103250
N/micron | 1103.25
Relative applied load factors
Applied force | 1
preload | 0.1
misalignment (iterate below) | 1
Service type (1 = normal, 3 = dirty or impact) | 1
Total load rating amplifier, fw | 2.1
Life
Balls (enter =3) or rollers (enter =10/3) | 3
temperture derating factor (0.5 to 1), ft | 1
multiple carriages derating factor (0.5 to 1), fc | 1
Dynamic load rating required per carriage (N) | 21314.5953
Check on misalignment
Preload force | 2131.4595
mfg misalignment (microns) | 10
resulting misalignment load per carriage (N) | 3677.5
load per carriage planned for at start (iterate above) | 3677.5
actual stiffness of bearing carriage at Dynamic load rating | 490
local system stiffness | 163.3333
resulting actual misalignment load (N) | 1633.3333 | 24
Check on stiffness estimated from % Hertz deformation
ball diameter | 4
Assumed percent of diameter deflection to max load | 1%
deflection (mm) | 0.04
max load from catalog (kN) | 20
stiffness (N/micron) | 500