## Beam curvature
Simply supported rail deflection
March 26, 2019 by Alex Slocum
1) abbe errors in a X-Z system and can compensating curvatures provide needed accuracy?
2) Ball screw stretch force and can it be used to provide the moment to create a desired compensating curvature?
deflection of simply supported bearing rail
Compensating curvature moment applied
axial force from screw (N) | 400
distance between screw axis and bearing axis (mm) | 100
Moment (N-mm) | 40000
Diameter of rail (mm) | 50
length of rail (mm) | 1000
modulus of rail (MPa) | 66666.6667
I (mm^4) | 306796.1576
Mass of bridge supported by 2 rails (kg) | 50
deflection in middle (mm) | 0.24955
slope at end if using compensating curvature (radians) | 0.00037433
distance from rail to workplane (mm) | 300
Abbe error at end of rail due to compensating curvature (mm) | 0.1123
Key is actually what is the maximum slope induced by the load?
maximum slope due to bending at a = % of L | 0.21132
maximum abbe error due to weight (mm) | 0.23052
maximum abbe error with compensating curvature (mm) | 0.26424 | .142mm at 230N
excluding end 10%, max abbe error with compensating curvature (mm) | 0.083969
mrad slope due to
position a as percentage of length | Abbe | weight | Moment | dimension a | dimension b | abs(abbe)
0.01 | -0.26424 | 0.077478 | -0.95829 | 10 | 990 | 0.26424
0.02 | -0.23654 | 0.15026 | -0.93873 | 20 | 980 | 0.23654
0.03 | -0.21022 | 0.21844 | -0.91918 | 30 | 970 | 0.21022
0.04 | -0.18525 | 0.28212 | -0.89962 | 40 | 960 | 0.18525
0.05 | -0.1616 | 0.34139 | -0.88006 | 50 | 950 | 0.1616
0.06 | -0.13925 | 0.39635 | -0.86051 | 60 | 940 | 0.13925
0.07 | -0.11816 | 0.44709 | -0.84095 | 70 | 930 | 0.11816
0.08 | -0.098304 | 0.49371 | -0.82139 | 80 | 920 | 0.098304
0.09 | -0.079658 | 0.53631 | -0.80184 | 90 | 910 | 0.079658
0.1 | -0.062191 | 0.57497 | -0.78228 | 100 | 900 | 0.062191
0.11 | -0.045874 | 0.60981 | -0.76272 | 110 | 890 | 0.045874
0.12 | -0.030678 | 0.64091 | -0.74316 | 120 | 880 | 0.030678
0.13 | -0.016574 | 0.66836 | -0.72361 | 130 | 870 | 0.016574
0.14 | -0.0035343 | 0.69227 | -0.70405 | 140 | 860 | 0.0035343
0.15 | 0.0084706 | 0.71273 | -0.68449 | 150 | 850 | 0.0084706
0.16 | 0.019469 | 0.72983 | -0.66494 | 160 | 840 | 0.019469
0.17 | 0.029491 | 0.74368 | -0.64538 | 170 | 830 | 0.029491
0.18 | 0.038563 | 0.75437 | -0.62582 | 180 | 820 | 0.038563
0.19 | 0.046716 | 0.76199 | -0.60627 | 190 | 810 | 0.046716
0.2 | 0.053977 | 0.76663 | -0.58671 | 200 | 800 | 0.053977
0.21 | 0.060376 | 0.76841 | -0.56715 | 210 | 790 | 0.060376
0.22 | 0.065941 | 0.7674 | -0.54759 | 220 | 780 | 0.065941
0.23 | 0.070702 | 0.76371 | -0.52804 | 230 | 770 | 0.070702
0.24 | 0.074686 | 0.75743 | -0.50848 | 240 | 760 | 0.074686
0.25 | 0.077922 | 0.74866 | -0.48892 | 250 | 750 | 0.077922
0.26 | 0.08044 | 0.7375 | -0.46937 | 260 | 740 | 0.08044
0.27 | 0.082268 | 0.72404 | -0.44981 | 270 | 730 | 0.082268
0.28 | 0.083435 | 0.70837 | -0.43025 | 280 | 720 | 0.083435
0.29 | 0.083969 | 0.69059 | -0.4107 | 290 | 710 | 0.083969
0.3 | 0.083899 | 0.6708 | -0.39114 | 300 | 700 | 0.083899
0.31 | 0.083255 | 0.6491 | -0.37158 | 310 | 690 | 0.083255
0.32 | 0.082064 | 0.62557 | -0.35203 | 320 | 680 | 0.082064
0.33 | 0.080356 | 0.60032 | -0.33247 | 330 | 670 | 0.080356
0.34 | 0.078159 | 0.57344 | -0.31291 | 340 | 660 | 0.078159
0.35 | 0.075502 | 0.54503 | -0.29335 | 350 | 650 | 0.075502
0.36 | 0.072414 | 0.51518 | -0.2738 | 360 | 640 | 0.072414
0.37 | 0.068923 | 0.48398 | -0.25424 | 370 | 630 | 0.068923
0.38 | 0.065059 | 0.45155 | -0.23468 | 380 | 620 | 0.065059
0.39 | 0.06085 | 0.41796 | -0.21513 | 390 | 610 | 0.06085
0.4 | 0.056324 | 0.38332 | -0.19557 | 400 | 600 | 0.056324
0.41 | 0.051511 | 0.34772 | -0.17601 | 410 | 590 | 0.051511
0.42 | 0.046439 | 0.31125 | -0.15646 | 420 | 580 | 0.046439
0.43 | 0.041137 | 0.27402 | -0.1369 | 430 | 570 | 0.041137
0.44 | 0.035634 | 0.23612 | -0.11734 | 440 | 560 | 0.035634
0.45 | 0.029959 | 0.19765 | -0.097785 | 450 | 550 | 0.029959
0.46 | 0.02414 | 0.15869 | -0.078228 | 460 | 540 | 0.02414
0.47 | 0.018205 | 0.11936 | -0.058671 | 470 | 530 | 0.018205
0.48 | 0.012185 | 0.07973 | -0.039114 | 480 | 520 | 0.012185
0.49 | 0.0061068 | 0.039913 | -0.019557 | 490 | 510 | 0.0061068
0.5 | -1.3896e-16 | -9.0788e-16 | 4.4467e-16 | 500 | 500 | 1.3896e-16

## Screw thermal strain
screw material modulus (N/mm^2) | 200000
Screw threaded length (mm) | 1000
combined length of end journals (mm) | 100
Total length expanding | 1100
cte (microstrain per degree C) | 10
Thermal displacement
expected temperature change (oC) | 10
change in screw length (mm) | 0.11
Threaded shaft stiffness
Screw OD (mm) | 20
Screw root diameter (mm) | 18
Average cross sectional area (mm^2) | 59.6903
axial stiffness (N/mm) | 11938.0521
End journals axial stiffness
diameter of end journals (mm) | 15
cross sectional area of end journals (mm^2) | 176.7146
axial stiffness (N/mm) | 353429.1735
Total axial stiffness of mounted screw (N/mm) | 11547.9868
stiffness support bearings/screw | 4
total axial system stiffness (N/mm) | 9238.3894
Axia force required to stretch screw (N) | 1016.2228