## Hourglass flexure design
Flextures_Hourglass_Partial_arc.xls
To design hourglass flexures
By Alex Slocum 2023.04.16
Enter numbers in BOLD, results are in RED
Hourglass
Modulus, E | 66666.6667 |  | MPa
Depth into page, w | 10 |  | mm
Height, h | 12 |  | mm
Center width, t | 1.5 |  | mm
Radius | 6 | 12 | mm
Half angle of hourglass arc
radians | 1.5708 | 0.5236
degrees | 90 | 30
Maximum width | 1.5 | 13.5 | mm
Height | 12 | 12 | mm
Loading
Force, F | 1 |  | N
Distance, L | 10 |  | mm
Moment, M | 10 |  | N-mm
Deflection angle
radians | 0.00017847 | 0.0002829
degrees | 0.010226 | 0.016209
Stiffness | 56030.7057 | 35347.7251 | N/mm
ratio | 1.5851
FEA study
Moment | 20 |  | N-mm
Distance from center displacement probe | 10 |  | mm
FEA displacements probe | 0.003641 | 0.005155 | mm
Angle radians | 0.0003641 | 0.0005155
Stiffness | 54929.9643 | 38797.2842 | N/mm
Ratio | 1.4158
Stiffness by theory | 56030.7057 | 35347.7251
Theory/FEA | 1.02 | 0.91109
Theory parameters for FEA study
Hourglass
Height, h | 12 |  | mm
Center width, t | 1.5 |  | mm
Radius | 6 | 12 | mm
Half angle of hourglass arc
radians | 1.571 | 0.524
degrees | 90 | 30
Maximum width | 1.5 | 13.5 | mm
Height | 12 | 12 | mm
Depth into page, w | 10 |  | mm
Modulus, E | 66667 |  | MPa
Loading
Force, F | 1 |  | N
Distance, L | 10 |  | mm
Moment, M | 10 |  | N-mm
term in front of integral | 0.000135 | 0.00027
half width, a | 0.75
Full angle
Term 1 | -0.10278 | -0.16979
term 1 numerator | -856.4062 | -5331.0196
term 1 denominator | 8332.5981 | 31398.6138
Term 2 | 0.6458 | 0.44552
term 2 numerator | 182.6117 | 661.3929
term 2 denominator | 282.7669 | 1484.5375
atan rise | 12.75 | 6.6317
atan run | 0.86603 | 0.86603
atan2(run,rise) | 1.503 | 1.4409
| 86.1142 | 82.56
full angle summation | -0.74858 | -0.61531
Zero
term 1 numerator | -858.0938 | -5981.3438
term 1 denominator | 8332.5981 | 112027.1528
term 2 numerator | 133.0321 | 562.7777
term 2 denominator | 282.7669 | 1484.5375
atan rise | 6 | 12
atan run | 3.0923 | 4.3084
atan2(run,rise) | 1.0949 | 1.2261
degrees | 62.734 | 70.2501
zero summation | -0.57345 | -0.43248
Integral total | 1.322 | 1.0478

## numerical integration
Check by numerical integration
number of integration steps |  | 200
thickness/2 |  | 0.75
Max thickness |  | 6.75 |  | 2.3577
term in front of intergal |  | 0.000135 |  | 0.00027
half angle |  | 1.5708 |  | 0.5236
increment |  | 0.007854 |  | 0.002618
radius |  | 6 |  | 12
numerical |  | 0.00018495 |  | 0.00025935
1.4023
closed form |  | 0.00017847 |  | 0.0002829
ratio |  | 0.96499 |  | 1.0908
angle step | angle | integrand | t | integrand | t
0 | 0 | 2.5133e-06 | 0.75 | 1.6755e-06 | 0.75
1 | 0.007854 | 2.5113e-06 | 0.75019 | 1.6752e-06 | 0.75004
2 | 0.015708 | 2.5055e-06 | 0.75074 | 1.6744e-06 | 0.75016
3 | 0.023562 | 2.4959e-06 | 0.75167 | 1.673e-06 | 0.75037
4 | 0.031416 | 2.4825e-06 | 0.75296 | 1.671e-06 | 0.75066
5 | 0.03927 | 2.4654e-06 | 0.75463 | 1.6685e-06 | 0.75103
6 | 0.047124 | 2.4448e-06 | 0.75666 | 1.6654e-06 | 0.75148
7 | 0.054978 | 2.4206e-06 | 0.75907 | 1.6618e-06 | 0.75201
8 | 0.062832 | 2.3932e-06 | 0.76184 | 1.6576e-06 | 0.75263
9 | 0.070686 | 2.3626e-06 | 0.76498 | 1.6529e-06 | 0.75333
10 | 0.07854 | 2.3289e-06 | 0.7685 | 1.6477e-06 | 0.75411
11 | 0.086394 | 2.2925e-06 | 0.77238 | 1.6419e-06 | 0.75498
12 | 0.094248 | 2.2535e-06 | 0.77663 | 1.6356e-06 | 0.75592
13 | 0.1021 | 2.212e-06 | 0.78125 | 1.6288e-06 | 0.75695
14 | 0.10996 | 2.1684e-06 | 0.78623 | 1.6216e-06 | 0.75806
15 | 0.11781 | 2.1228e-06 | 0.79159 | 1.6138e-06 | 0.75925
16 | 0.12566 | 2.0754e-06 | 0.79731 | 1.6055e-06 | 0.76053
17 | 0.13352 | 2.0265e-06 | 0.8034 | 1.5968e-06 | 0.76188
18 | 0.14137 | 1.9763e-06 | 0.80986 | 1.5876e-06 | 0.76332
19 | 0.14923 | 1.9249e-06 | 0.81668 | 1.5779e-06 | 0.76484
20 | 0.15708 | 1.8727e-06 | 0.82387 | 1.5678e-06 | 0.76645
21 | 0.16493 | 1.8198e-06 | 0.83142 | 1.5573e-06 | 0.76813
22 | 0.17279 | 1.7664e-06 | 0.83934 | 1.5464e-06 | 0.7699
23 | 0.18064 | 1.7127e-06 | 0.84763 | 1.535e-06 | 0.77175
24 | 0.1885 | 1.6589e-06 | 0.85628 | 1.5233e-06 | 0.77368
25 | 0.19635 | 1.6051e-06 | 0.86529 | 1.5112e-06 | 0.77569
26 | 0.2042 | 1.5516e-06 | 0.87466 | 1.4988e-06 | 0.77779
27 | 0.21206 | 1.4984e-06 | 0.8844 | 1.486e-06 | 0.77997
28 | 0.21991 | 1.4458e-06 | 0.8945 | 1.4729e-06 | 0.78223
29 | 0.22777 | 1.3937e-06 | 0.90496 | 1.4594e-06 | 0.78457
30 | 0.23562 | 1.3424e-06 | 0.91578 | 1.4457e-06 | 0.78699
31 | 0.24347 | 1.2919e-06 | 0.92696 | 1.4317e-06 | 0.7895
32 | 0.25133 | 1.2424e-06 | 0.9385 | 1.4174e-06 | 0.79209
33 | 0.25918 | 1.1939e-06 | 0.9504 | 1.4028e-06 | 0.79476
34 | 0.26704 | 1.1464e-06 | 0.96266 | 1.3881e-06 | 0.79751
35 | 0.27489 | 1.1001e-06 | 0.97527 | 1.373e-06 | 0.80034
36 | 0.28274 | 1.055e-06 | 0.98824 | 1.3578e-06 | 0.80326
37 | 0.2906 | 1.0111e-06 | 1.0016 | 1.3424e-06 | 0.80625
38 | 0.29845 | 9.6845e-07 | 1.0152 | 1.3268e-06 | 0.80933
39 | 0.30631 | 9.2711e-07 | 1.0293 | 1.311e-06 | 0.81249
40 | 0.31416 | 8.8706e-07 | 1.0437 | 1.2951e-06 | 0.81574
41 | 0.32201 | 8.4832e-07 | 1.0584 | 1.279e-06 | 0.81906
42 | 0.32987 | 8.1089e-07 | 1.0735 | 1.2628e-06 | 0.82247
43 | 0.33772 | 7.7477e-07 | 1.0889 | 1.2465e-06 | 0.82596
44 | 0.34558 | 7.3996e-07 | 1.1047 | 1.2301e-06 | 0.82953
45 | 0.35343 | 7.0643e-07 | 1.1209 | 1.2137e-06 | 0.83318
46 | 0.36128 | 6.7418e-07 | 1.1373 | 1.1971e-06 | 0.83691
47 | 0.36914 | 6.4318e-07 | 1.1542 | 1.1805e-06 | 0.84073
48 | 0.37699 | 6.1341e-07 | 1.1713 | 1.1639e-06 | 0.84462
49 | 0.38485 | 5.8485e-07 | 1.1889 | 1.1472e-06 | 0.8486
50 | 0.3927 | 5.5746e-07 | 1.2067 | 1.1305e-06 | 0.85266
51 | 0.40055 | 5.3123e-07 | 1.2249 | 1.1138e-06 | 0.8568
52 | 0.40841 | 5.0611e-07 | 1.2435 | 1.0971e-06 | 0.86103
53 | 0.41626 | 4.8207e-07 | 1.2624 | 1.0804e-06 | 0.86533
54 | 0.42412 | 4.5909e-07 | 1.2816 | 1.0638e-06 | 0.86972
55 | 0.43197 | 4.3712e-07 | 1.3011 | 1.0471e-06 | 0.87418
56 | 0.43982 | 4.1614e-07 | 1.321 | 1.0306e-06 | 0.87873
57 | 0.44768 | 3.9611e-07 | 1.3413 | 1.0141e-06 | 0.88336
58 | 0.45553 | 3.77e-07 | 1.3618 | 9.9761e-07 | 0.88807
59 | 0.46338 | 3.5877e-07 | 1.3827 | 9.8123e-07 | 0.89287
60 | 0.47124 | 3.4138e-07 | 1.404 | 9.6494e-07 | 0.89774
61 | 0.47909 | 3.2481e-07 | 1.4255 | 9.4874e-07 | 0.9027
62 | 0.48695 | 3.0902e-07 | 1.4474 | 9.3264e-07 | 0.90773
63 | 0.4948 | 2.9398e-07 | 1.4696 | 9.1665e-07 | 0.91285
64 | 0.50265 | 2.7966e-07 | 1.4922 | 9.0077e-07 | 0.91805
65 | 0.51051 | 2.6603e-07 | 1.515 | 8.8501e-07 | 0.92333
66 | 0.51836 | 2.5305e-07 | 1.5382 | 8.6938e-07 | 0.92869
67 | 0.52622 | 2.4071e-07 | 1.5617 | 8.5388e-07 | 0.93413
68 | 0.53407 | 2.2896e-07 | 1.5855 | 8.3852e-07 | 0.93965
69 | 0.54192 | 2.1779e-07 | 1.6097 | 8.233e-07 | 0.94526
70 | 0.54978 | 2.0716e-07 | 1.6342 | 8.0823e-07 | 0.95094
71 | 0.55763 | 1.9706e-07 | 1.6589 | 7.9332e-07 | 0.95671
72 | 0.56549 | 1.8745e-07 | 1.684 | 7.7857e-07 | 0.96255
73 | 0.57334 | 1.7832e-07 | 1.7094 | 7.6398e-07 | 0.96848
74 | 0.58119 | 1.6963e-07 | 1.7352 | 7.4955e-07 | 0.97449
75 | 0.58905 | 1.6138e-07 | 1.7612 | 7.353e-07 | 0.98058
76 | 0.5969 | 1.5354e-07 | 1.7875 | 7.2121e-07 | 0.98675
77 | 0.60476 | 1.4609e-07 | 1.8142 | 7.073e-07 | 0.993
78 | 0.61261 | 1.39e-07 | 1.8411 | 6.9357e-07 | 0.99933
79 | 0.62046 | 1.3227e-07 | 1.8683 | 6.8002e-07 | 1.0057
80 | 0.62832 | 1.2587e-07 | 1.8959 | 6.6665e-07 | 1.0122
81 | 0.63617 | 1.198e-07 | 1.9237 | 6.5347e-07 | 1.0188
82 | 0.64403 | 1.1402e-07 | 1.9519 | 6.4047e-07 | 1.0255
83 | 0.65188 | 1.0853e-07 | 1.9803 | 6.2766e-07 | 1.0322
84 | 0.65973 | 1.0331e-07 | 2.0091 | 6.1504e-07 | 1.039
85 | 0.66759 | 9.8354e-08 | 2.0381 | 6.026e-07 | 1.0459
86 | 0.67544 | 9.3643e-08 | 2.0674 | 5.9035e-07 | 1.0529
87 | 0.6833 | 8.9164e-08 | 2.097 | 5.783e-07 | 1.0599
88 | 0.69115 | 8.4908e-08 | 2.1269 | 5.6643e-07 | 1.0671
89 | 0.699 | 8.0863e-08 | 2.1571 | 5.5475e-07 | 1.0743
90 | 0.70686 | 7.7017e-08 | 2.1876 | 5.4326e-07 | 1.0816
91 | 0.71471 | 7.3361e-08 | 2.2183 | 5.3197e-07 | 1.0889
92 | 0.72257 | 6.9886e-08 | 2.2493 | 5.2086e-07 | 1.0964
93 | 0.73042 | 6.6581e-08 | 2.2806 | 5.0994e-07 | 1.1039
94 | 0.73827 | 6.3439e-08 | 2.3122 | 4.992e-07 | 1.1115
95 | 0.74613 | 6.0451e-08 | 2.3441 | 4.8866e-07 | 1.1192
96 | 0.75398 | 5.7609e-08 | 2.3762 | 4.7829e-07 | 1.127
97 | 0.76184 | 5.4906e-08 | 2.4086 | 4.6812e-07 | 1.1349
98 | 0.76969 | 5.2335e-08 | 2.4412 | 4.5812e-07 | 1.1428
99 | 0.77754 | 4.9889e-08 | 2.4742 | 4.4831e-07 | 1.1508
100 | 0.7854 | 4.7562e-08 | 2.5074 | 4.3868e-07 | 1.1589
101 | 0.79325 | 4.5348e-08 | 2.5408 | 4.2923e-07 | 1.1671
102 | 0.80111 | 4.324e-08 | 2.5745 | 4.1995e-07 | 1.1753
103 | 0.80896 | 4.1235e-08 | 2.6085 | 4.1085e-07 | 1.1836
104 | 0.81681 | 3.9326e-08 | 2.6427 | 4.0193e-07 | 1.192
105 | 0.82467 | 3.7508e-08 | 2.6772 | 3.9318e-07 | 1.2005
106 | 0.83252 | 3.5778e-08 | 2.7119 | 3.8459e-07 | 1.2091
107 | 0.84038 | 3.413e-08 | 2.7469 | 3.7618e-07 | 1.2178
108 | 0.84823 | 3.2561e-08 | 2.7821 | 3.6793e-07 | 1.2265
109 | 0.85608 | 3.1067e-08 | 2.8176 | 3.5984e-07 | 1.2353
110 | 0.86394 | 2.9643e-08 | 2.8533 | 3.5191e-07 | 1.2442
111 | 0.87179 | 2.8287e-08 | 2.8893 | 3.4415e-07 | 1.2531
112 | 0.87965 | 2.6994e-08 | 2.9255 | 3.3654e-07 | 1.2622
113 | 0.8875 | 2.5763e-08 | 2.9619 | 3.2909e-07 | 1.2713
114 | 0.89535 | 2.4589e-08 | 2.9985 | 3.2179e-07 | 1.2805
115 | 0.90321 | 2.347e-08 | 3.0354 | 3.1464e-07 | 1.2898
116 | 0.91106 | 2.2404e-08 | 3.0726 | 3.0764e-07 | 1.2991
117 | 0.91892 | 2.1387e-08 | 3.1099 | 3.0079e-07 | 1.3085
118 | 0.92677 | 2.0417e-08 | 3.1475 | 2.9408e-07 | 1.3181
119 | 0.93462 | 1.9492e-08 | 3.1853 | 2.8751e-07 | 1.3277
120 | 0.94248 | 1.861e-08 | 3.2233 | 2.8108e-07 | 1.3373
121 | 0.95033 | 1.7768e-08 | 3.2615 | 2.7479e-07 | 1.3471
122 | 0.95819 | 1.6965e-08 | 3.3 | 2.6863e-07 | 1.3569
123 | 0.96604 | 1.6199e-08 | 3.3386 | 2.626e-07 | 1.3668
124 | 0.97389 | 1.5468e-08 | 3.3775 | 2.5671e-07 | 1.3768
125 | 0.98175 | 1.477e-08 | 3.4166 | 2.5094e-07 | 1.3868
126 | 0.9896 | 1.4104e-08 | 3.4559 | 2.453e-07 | 1.397
127 | 0.99746 | 1.3468e-08 | 3.4954 | 2.3978e-07 | 1.4072
128 | 1.0053 | 1.2861e-08 | 3.535 | 2.3438e-07 | 1.4175
129 | 1.0132 | 1.2281e-08 | 3.5749 | 2.291e-07 | 1.4279
130 | 1.021 | 1.1727e-08 | 3.615 | 2.2394e-07 | 1.4383
131 | 1.0289 | 1.1198e-08 | 3.6553 | 2.1889e-07 | 1.4488
132 | 1.0367 | 1.0692e-08 | 3.6958 | 2.1395e-07 | 1.4594
133 | 1.0446 | 1.0209e-08 | 3.7364 | 2.0912e-07 | 1.4701
134 | 1.0524 | 9.7478e-09 | 3.7772 | 2.0441e-07 | 1.4809
135 | 1.0603 | 9.3067e-09 | 3.8183 | 1.9979e-07 | 1.4917
136 | 1.0681 | 8.8851e-09 | 3.8595 | 1.9528e-07 | 1.5026
137 | 1.076 | 8.4821e-09 | 3.9009 | 1.9087e-07 | 1.5136
138 | 1.0838 | 8.0968e-09 | 3.9424 | 1.8656e-07 | 1.5247
139 | 1.0917 | 7.7284e-09 | 3.9842 | 1.8235e-07 | 1.5358
140 | 1.0996 | 7.3762e-09 | 4.0261 | 1.7823e-07 | 1.547
141 | 1.1074 | 7.0393e-09 | 4.0681 | 1.7421e-07 | 1.5583
142 | 1.1153 | 6.717e-09 | 4.1104 | 1.7027e-07 | 1.5697
143 | 1.1231 | 6.4087e-09 | 4.1528 | 1.6643e-07 | 1.5812
144 | 1.131 | 6.1138e-09 | 4.1953 | 1.6268e-07 | 1.5927
145 | 1.1388 | 5.8316e-09 | 4.238 | 1.5901e-07 | 1.6043
146 | 1.1467 | 5.5616e-09 | 4.2809 | 1.5542e-07 | 1.616
147 | 1.1545 | 5.3032e-09 | 4.3239 | 1.5192e-07 | 1.6277
148 | 1.1624 | 5.0558e-09 | 4.3671 | 1.4849e-07 | 1.6396
149 | 1.1702 | 4.8191e-09 | 4.4104 | 1.4515e-07 | 1.6515
150 | 1.1781 | 4.5924e-09 | 4.4539 | 1.4188e-07 | 1.6634
151 | 1.186 | 4.3754e-09 | 4.4975 | 1.3869e-07 | 1.6755
152 | 1.1938 | 4.1677e-09 | 4.5413 | 1.3557e-07 | 1.6876
153 | 1.2017 | 3.9687e-09 | 4.5851 | 1.3252e-07 | 1.6999
154 | 1.2095 | 3.7781e-09 | 4.6292 | 1.2954e-07 | 1.7121
155 | 1.2174 | 3.5956e-09 | 4.6733 | 1.2664e-07 | 1.7245
156 | 1.2252 | 3.4208e-09 | 4.7176 | 1.2379e-07 | 1.7369
157 | 1.2331 | 3.2534e-09 | 4.762 | 1.2102e-07 | 1.7495
158 | 1.2409 | 3.0929e-09 | 4.8065 | 1.1831e-07 | 1.762
159 | 1.2488 | 2.9392e-09 | 4.8511 | 1.1566e-07 | 1.7747
160 | 1.2566 | 2.792e-09 | 4.8959 | 1.1307e-07 | 1.7875
161 | 1.2645 | 2.6508e-09 | 4.9408 | 1.1055e-07 | 1.8003
162 | 1.2723 | 2.5156e-09 | 4.9858 | 1.0808e-07 | 1.8132
163 | 1.2802 | 2.3859e-09 | 5.0309 | 1.0567e-07 | 1.8261
164 | 1.2881 | 2.2617e-09 | 5.0761 | 1.0331e-07 | 1.8392
165 | 1.2959 | 2.1426e-09 | 5.1214 | 1.0101e-07 | 1.8523
166 | 1.3038 | 2.0284e-09 | 5.1668 | 9.8763e-08 | 1.8655
167 | 1.3116 | 1.919e-09 | 5.2123 | 9.6568e-08 | 1.8787
168 | 1.3195 | 1.8141e-09 | 5.2579 | 9.4424e-08 | 1.8921
169 | 1.3273 | 1.7135e-09 | 5.3035 | 9.233e-08 | 1.9055
170 | 1.3352 | 1.617e-09 | 5.3493 | 9.0284e-08 | 1.919
171 | 1.343 | 1.5245e-09 | 5.3952 | 8.8286e-08 | 1.9325
172 | 1.3509 | 1.4358e-09 | 5.4411 | 8.6334e-08 | 1.9462
173 | 1.3587 | 1.3507e-09 | 5.4872 | 8.4428e-08 | 1.9599
174 | 1.3666 | 1.2692e-09 | 5.5333 | 8.2566e-08 | 1.9737
175 | 1.3744 | 1.1909e-09 | 5.5795 | 8.0747e-08 | 1.9875
176 | 1.3823 | 1.1159e-09 | 5.6257 | 7.897e-08 | 2.0015
177 | 1.3902 | 1.0439e-09 | 5.672 | 7.7234e-08 | 2.0155
178 | 1.398 | 9.7486e-10 | 5.7184 | 7.5539e-08 | 2.0295
179 | 1.4059 | 9.0864e-10 | 5.7649 | 7.3883e-08 | 2.0437
180 | 1.4137 | 8.4511e-10 | 5.8114 | 7.2265e-08 | 2.0579
181 | 1.4216 | 7.8418e-10 | 5.858 | 7.0684e-08 | 2.0722
182 | 1.4294 | 7.2572e-10 | 5.9046 | 6.9141e-08 | 2.0866
183 | 1.4373 | 6.6964e-10 | 5.9513 | 6.7633e-08 | 2.101
184 | 1.4451 | 6.1584e-10 | 5.998 | 6.6159e-08 | 2.1156
185 | 1.453 | 5.6423e-10 | 6.0448 | 6.472e-08 | 2.1301
186 | 1.4608 | 5.1472e-10 | 6.0916 | 6.3314e-08 | 2.1448
187 | 1.4687 | 4.6722e-10 | 6.1385 | 6.1941e-08 | 2.1595
188 | 1.4765 | 4.2166e-10 | 6.1854 | 6.0599e-08 | 2.1744
189 | 1.4844 | 3.7794e-10 | 6.2323 | 5.9288e-08 | 2.1892
190 | 1.4923 | 3.36e-10 | 6.2792 | 5.8007e-08 | 2.2042
191 | 1.5001 | 2.9577e-10 | 6.3262 | 5.6756e-08 | 2.2192
192 | 1.508 | 2.5718e-10 | 6.3733 | 5.5533e-08 | 2.2343
193 | 1.5158 | 2.2015e-10 | 6.4203 | 5.4339e-08 | 2.2495
194 | 1.5237 | 1.8464e-10 | 6.4674 | 5.3172e-08 | 2.2647
195 | 1.5315 | 1.5057e-10 | 6.5144 | 5.2031e-08 | 2.28
196 | 1.5394 | 1.1789e-10 | 6.5615 | 5.0917e-08 | 2.2954
197 | 1.5472 | 8.6548e-11 | 6.6086 | 4.9828e-08 | 2.3109
198 | 1.5551 | 5.6485e-11 | 6.6558 | 4.8764e-08 | 2.3264
199 | 1.5629 | 2.7652e-11 | 6.7029 | 4.7725e-08 | 2.342
200 | 1.5708 | -5.5432e-25 | 6.75 | 4.6709e-08 | 2.3577