## Sheet1
Hourglass_flexures_cylindrical_rectilinear
created by Alex Slocum 2022.04.16
To help design an hourglass flexure and application to a cantilever (e.g., a stinger to push) with an hourglass at its base
Inputs in BLACK, Outus in RED
Materials
Material | 17-4 Ph stainess H1025
Modulus of elasticity | E | 69000
Yield stress | sigyield | 275 | MPa
|  | 39855.0725 | psi
stress concentration | ks | 1.5
infinite life | kl | 2
design stress | sigdes | 91.6667 | MPa
Stinger
Length. From tip to center of hourglass | Ls | 64 | mm
Diameter | Ds | 4 | mm
Iyy | Iyys | 12.5664 | mm^4
Area | As | 12.5664 | mm^2
Hourglass
Root diameter | dh | 2.08 | mm
| rh | 1.04 | mm | kterman | 17.4511
Moment of inertia at root | Iyymin | 0.9188 | mm^4 | ktermad | 102.3573
Area at root | Aminhg | 3.3979 | mm^2 | ktermbn | 4.2753
Radius of hourglass cut | Rhc | 10 | mm | ktermbd | 43.7632
Resulting angle Theta | Theta | 0.44176 | radians | Compliance of hourglass section
|  | 25.3111 | degrees | Chgs | 2.4744e-05 | mm/N
Resulting width of hourglass cut | wh | 8.5506 | mm | compliance of straight section | 6.395e-05 | mm/N
Maximum allowable force or moment |  |  |  | Stiffness of hourglass stinger | 11274.8155 | N/mm
Maximum allowable radial force at tip | Ftip | 1.2654 | N
Maximum moment that can be applied to hourglass | Mmax | 80.9844 | N-mm
Results
Maximum axial force due to hourglass minimum cross section | Faxialhg | 311.4784 | N
|  | 70.0232 | lbf
Hourglass bend angle due to applied moment | alphahg | 0.0055197 | radians
|  | 0.31626 | degrees
Radial displacement at beam tip where force applied | deltahg | 0.35326 | mm
Effective radial stiffness at beam tip | Ktiphg | 3.582 | N/mm
How much more radially compliant is hourglass than cylindrical beam? |  | 2.2817
How much more radially compliant is hourglass than standard size rod with same buckling load of hourglass'd beam? |  | 1.5469
Axial stiffness of hourglass section | khg | 40414.3365 | N/mm
Axial stiffness of straight section | kss | 15637.3259 | N/mm
Axial stiffness of hourglass at base rod | khgs | 11274.8155 | N/mm
How much axially stiffer than rod of hourglass root diameter? |  | 3.2833
Compare to straight rod of standard size with approx equal axial buckling load
Axial buckling load of straight rod/hourglass rod |  | 0.86463
How much axially stiffer than standard size rod with same buckling load of hourglass'd beam? |  | 1.3375
Comparison: full diameter no-hourglass
Radial tip force applied | Ftip | 1.2654 | N
Maximum axial force limited by buckling (cantilever) | Faxialbucklesb | 459.4395 | N
|  | 103.2862 | lbf
Slope at end of straight cantilever shaft | alphabeam | 0.0034014 | radians
|  | 0.19489 | degrees
Tip deflection of straight shaft | deltasb | 0.15482 | mm
If max force limited by straight beam IYY
Radial tip force applied | Ftipsb | 8.4358 | N
Slope at end of straight cantilever shaft | alphasbf | 0.022676 | radians
Tip deflection of straight shaft |  | 1.2992 | degrees
| deltasbF | 1.0321 | mm
Effective stiffness at beam tip | Ktipsb | 8.1731 | N/mm
Comparison: straight beam with hourglass diameter
Radial tip force applied | Ftip | 1.2654 | N
Maximum axial force limited by buckling (cantilever) | Faxialbuckle | 33.5925 | N
|  | 7.5519 | lbf
Slope at end of straight cantilever shaft of diameter hourglass root | alphabeams | 0.046521 | radians
|  | 2.6654 | degrees
Tip deflection of the straight shaft | deltasbs | 2.1175 | mm
Slope at end of straight cantilever shaft | alphasbfs | 0.046521 | radians
|  | 2.6654 | degrees
Tip deflection of straight shaft | deltasbFs | 2.1175 | mm
Effective stiffness at beam tip | Ktipsbs | 0.59759 | N/mm
How much more compliant is this small diameter straight beam than the hourglass? |  | 5.994
How much less axial force capacity does the straight beam have? |  | 9.2723
Axial stiffness | khgrd | 3434.0125 | N/mm
Inverse design: Find equivelant constant diameter beam with same axial force as hourglass
Ideal diameter of straight beam with same axial buckling load capacity of hourglass'd beam | desb | 3.6296 | mm
Moment of inertia | Iyyesb | 8.5194 | mm^4
Check max force ratio (should be 1) |  | 1 | N
Maximum allowable radial force at tip | Ftipesb | 6.3027 | N
Slope at end of straight cantilever shaft | alphasbfesb | 0.02499 | radians
|  | 1.4318 | degrees
Tip deflection of straight shaft | deltasbFesb | 1.1375 | mm
Effective stiffness at beam tip | Ktipsbs | 5.541 | N/mm
How much more radially compliant is this ideal small diameter straight beam than the hourglass? |  | 0.64645
More or less radially compliant (better or worse) |  | Worse
Inverse design 2: Select nearest precision ground ideal undersize shaft
Ideal diameter of straight beam with same axial load capacity of hourglass'd beam | diusd | 3.5 | mm
Moment of inertia | Iyyiusd | 7.3662 | mm^4
Maximum axial force limited by buckling (cantilever) | Faxialbuckleiusd | 269.315 | N
|  | 60.5444 | lbf
Maximum allowable radial force at tip | Ftipiusd | 5.6513 | N
Slope at end of straight cantilever shaft | alphasbfiusd | 0.025915 | radians
|  | 1.4848 | degrees
Tip deflection of straight shaft | deltasbFiusd | 1.1796 | mm
Effective stiffness at beam tip | Ktipiusd | 4.7909 | N/mm
How much more compliant is this undersize ideal diameter straight beam than the hourglass? |  | 0.74765
How much less axial force capacity does the ideal undersized straight beam have? |  | 1.1566
Axial stiffness | Kaipiusd | 9723.2463 | N/mm
Inverse design 3: Select nearest precision ground ideal oversize shaft
Ideal diameter of straight beam with same axial load capacity of hourglass'd beam | diosd | 4 | mm
Moment of inertia | Iyyiosd | 12.5664 | mm^4
Maximum axial force limited by buckling (cantilever) | Faxialbuckleiusd | 459.4395 | N
|  | 103.2862 | lbf
Maximum allowable radial force at tip | Ftipiosd | 8.4358 | N
Slope at end of straight cantilever shaft | alphasbfiosd | 0.022676 | radians
|  | 1.2992 | degrees
Tip deflection of straight shaft | deltasbFiosd | 1.0321 | mm
Effective stiffness at beam tip | Ktipiosd | 8.1731 | N/mm
How much less compliant is this oversize ideal diameter straight beam than the hourglass? |  | 0.74765
How much more axial force capacity does the ideal undersized straight beam have? |  | 1.475
Bending Stiffness intergal |  | from -Theta | to +Theta
terma |  | -0.020537 | 0.020537
termb |  | -0.059193 | 0.059193
termc |  | -0.096811 | 0.096811
termd |  | -0.008141 | 0.008141
together |  | -1.8468 | 1.8468
check |  | CORRECT
Total |  | 3.6937
Axial stiffness intergal (integral is for compliance so stiffnes invert)

## Integral
slope = M/E*integral(Rdtheta/Iyy(theta)
Iyy(theta) = pi*r(theta)^4/4
r(theta) _=_rh + R*(1-cos(theta))
area for stiffness