## Sheet1
Linear_Motion_Guide_Life.xls
Written by Alex Slocum July 28, 2019
Inputs in BLACK, Outputs in RED
Property | Variable | Value | Units | Equation
Operation
Length of travel | Lot | 1.5 | m
Time to move | ttravel | 20 | seconds
% duty cycle | dtyc | 0.2
Travel in a day | tpd | 1.296 | km | Lot*dtyc*24*3600/ttravel/1000
Linear motion guides
Linear guide rail size |  | 25
Ball diameter | dball | 3 | mm
Dynamic load capacity | Co | 25000 | N
Life derating factors by apparent load increase
Temperature | ft | 1.5
Long life | fll | 1.5
Impact | fi | 1
% strain n ball at max load | psob | 1%
Deflection | dml | 0.03 | mm | psob*dball
Estimated stiffness | lgse | 833.3333 | N/micron | Co/dml/1000
Actual linear guide stiffness (e.g., from catalog) if known, else "0" | klgc | 600 | N/micron
| lgs | 600 | N/micron | IF(klgc>0,klgc,Co/dml/1000)
Local structure stiffness/Linear guide stiffness | lgsr | 1
Total stiffness of local loop around linear guide rails | lgss | 150 |  | (1/( 1/lgs+1/(lgs*lgsr)))/2
Life with maximum misalignment specified
Misalignment | dmisalign | 0.02 | mm
Misalignment force | Fmisalign | 3000 | N | dmisalign*(lgss*1000)
Applied load (carriage, acceleration…) | Fapp | 200 | N
Total load (applied + misalign) | Ftot | 3200 | N | Fapp+Fmisalign
Life with just applied load | Lideal | 17146776.406 | km | 100*(Co/(ft*fll*fi*Fapp))^3
years of life |  | 36248.0475 | years | Lideal/tpd/365
Life with applied load and misalignment force | Lmisalign | 4186.2247 | km | 100*(Co/(ft*fll*fi*Ftot))^3
years of life |  | 8.8496 | years | Lmisalign/tpd/365
Life with Zipper assembly method
Apparent effective friction coefficient | muroll | 0.01
Force to pull carriage supported by 4 guides | Fpull | 10 | N
Resulting radial load per carriage | Fmis | 250 | N | Fpull/4/muroll
Total load (applied + misalign) | Ftotfm | 450 | N | Fmis+Fapp
Life with applied load and misalignment load | Lmis | 1505341.1385 | km | 100*(Co/(ft*fll*fi*Ftotfm))^3
years of life |  | 3182.2703 | years | Lmis/tpd/365