## round v square
Round_V_Square Tube.xls
Compare round and square thin wall tubes with nominal same cross section area and wall thickness
Written by Alex Slocum. Last modified 2022.04.22 by AS
Enter numbers in BLACK outputs in RED
Be consistent with units
Material | Aluminum
Modulus of elasticity | MPa | Etube | 66666.6667
Square Tube
OD | mm | S_OD | 200
wall | mm | S_wall | 20
Area | mm^2 | S_Area | 14400
Iyy | mm^4 | S_I | 78720000
Ipolar | mm^4 | S_IP | 116640000
Round Tube | units | name | value
OD | mm | R_OD | 250
OD exact area match | mm |  | 249.1831
wall | mm | R_wall | 20
Area | mm^2 | R_Area | 14451.3262
I | mm^4 | R_I | 96281960.8509
Ipolar | mm^4 | R_Ip | 192563921.7018
Comparison
Bending stiffness round/square | 1.2231
Torsional stiffness round/square | 1.6509
weight round/square | 1.0036
Addition of linear motion guide bearing rails
cross section area of rails
width | mm | 23
height | mm | 23
Area | mm^2 | 529
Moment of Inertia | mm^4 | 23320.0833
Modulus of elasticity | MPa | 200000
distance of centroid to centroid of circle | mm | 131.5
Machined groove for bearing rails
depth | mm | 5
area | mm^2 | 115
Moment of Inertia at nuetral axis of rail | mm^4 | 1197.9167
Plane round section stiffness (EI) | N-mm^2 | 6.4188e+12
Round section stiffness (EI) with steel linear guide rails on top and bottom | N-mm^2 | 8.093e+12
Increase in stiffness by mounting steel rails at top and bottom of round rail |  | 1.2608
Do we care?
Assume simply supported X axis with Y axis loading it
X axis length | mm | 1600
Force from Y axis | N | 1000
Deflection (currently) | mm | 0.013294
Deflection if rails mounted top and bottom | mm | 0.010544
difference | mm | 0.0027501

## X axis with cant Y
Written by Alex Slocum July 28, 2019
Inputs in BLACK, Outputs in RED
Property | Variable | Value | Units | Equation
Y axis and tool
Z distance to tool tip | Ltt | 400 | mm
Distance Y axis from center X | Lyfx | 600 | mm
Mass X axis | Mxa | 100 | kg
Moment on X axis from Y load | Mxay | 588000 | N-mm | Mxa*9.8*Lyfx
X axis
Total length | Lya | 1500 | mm
OD | Ody | 300 | mm
Wall thickness | ty | 15 | mm
Ipolar | Ipy | 273474658.7473 | mm^4 | PI()*(ODy^4-(ODy-2*ty)^4)/32
Iyy | Iyyy | 136737329.3736 | mm^4 | PI()*(ODy^4-(ODy-2*ty)^4)/64
Youngs modulus | E | 66666.6667 | MPa
Poisson ratio | v | 0.29
Shear modulus | G | 25839.7933 |  | 0.5*E/(1+v)
Deflections
rotation in center (ends fixed) | thetay | 3.1203e-05 | radians | ((Lya/2)*Mxay/(IPy*G))/2
Z displacement in center (ends simple support) | deltayz | 0.007559 | mm | 9.8*Mxa*Lya^3/(48*E*IPYY)
Abbe errors at tip
Z downward | deltaxz | 0.018722 | mm | Lyfx*thetay
X (cosine error) | deltaxcs | 2.921e-07 | mm | Lyfx*(1-COS(thetay))
X abbe at tool tip
angle from tube center to tool tip | thetatt | 0.588 | radians | ATAN(Ltt/Lyfx)
X (Abbe (sin) error) | deltaxsin | 0.010385 | mm | Lyfx*SIN(thetay)*SIN(thetatt)