## Sheet1
lotta_slot_alignment_design.xls
To design interference fit between dowel pin and slotted flexure blades for elastic averaged alignment
Inputs in BLACK outputs in RED, BE CONSISTENT WITH UNITS (e.g, N, mm)
Created by Alex Slocum, 2016.02.26
Dowel Pin
nominal diameter | d | 3
plus tolerance | dmax | 0.01
minus tolerance | dmin | 0.01
Slot
nominal width | ws | 2.98
plus tolerance | wsmax | 0.01
minus tolerance | wsmin | 0.01
Pin-slot Interference
nominal | inom | 0.02
maxinum | imax | 0.04
minimum | imin | 0
expected value (rms) | ie | 0.02582
Flexure
Yield stress | sigy | 250
Modulus | E | 69000
flexure length/pin diameter | fldp | 5
pin diameter/flexure thickness | pdft | 3
length (slot length) | L | 15
width | w | 6
nominal thickness | t | 1
plus tolerance | tplustol | 0.05
minus tolerance | tminustol | 0.05
plus thickness | tp | 1.05
minus thickness | tm | 0.95
Moments of inertia of flexure
Nominal | Iyy | 0.5
Maximum | Iyymax | 0.57881
Minimum | Iyymin | 0.42869
rms | Iyyrms | 0.50623
at interferance amount
Interference force to deflect each flexure | nominal | max | min | rms
at nominal flexure thickness | 19.6267 | 39.2533 | 0 | 25.3379
at maximum flexural thickness | 22.7203 | 45.4406 | 0 | 29.3318
at minimum flexural thickness | 16.8274 | 33.6548 | 0 | 21.7241
rms | 19.8711 | 39.7422 | 0 | 25.6535
Flexure bending moment
at nominal flexure thickness | 36.8 | 73.6 | 0 | 47.5086
at maximum flexural thickness | 42.6006 | 85.2012 | 0 | 54.9971
at minimum flexural thickness | 31.5514 | 63.1028 | 0 | 40.7327
rms | 37.2583 | 74.5166 | 0 | 48.1003
Flexure bending stress | 36.8 | 73.6 | 0 | 47.5086
SF = sigyield/bending stress | 6.7935 | 3.3967 | #DIV/0! | 5.2622
System stiffness
Normal stiffness of pin between blades | 3078.4162 | 6156.8325 | 0 | 3974.2183