## Sheet1
motor_size_estimator.xls
To estimate size of a motor driving an optimal lead screw actuated table
By Alex Slocum, 2023.06.03 by Alex Slocum
Enters numbers in BOLD, Results in RED
System based on matched inertia doctrine for optimal transmission ratio
Desired torque, gam (N-mm) | 1000
Calculated minimum torque to accelerate load | 476.1428
Mass being driven
Table mass, mload (kg) | 10
Motion profile
Velocity, vmax (mm/s) | 1000
Distance to accelerate, x (mm) | 100
Time to accelerate, taccel (seconds) | 0.2
acceleration, accel (m/s) | 5
Size proportions
Motor electromagnetic shear stress, tau (atm, N/mm^2) | 0.1 | 0.01
Motor housing length/housing diameter, hlhd | 1.2
Motor housing length/rotor length, hlrl | 1.8
Motor housing diameter/rotor diameter, hdrd | 1.8
Rotor length/rotor diameter | 1.2
Coupling
Diameter coupling/leadscrew, dcl | 2
Length coupling/diameter, lcl | 2
System analysis
| Motor Rotor | Leadscrew | coupling
Outer Diameter (mm) | 37.5751 | 16 | 32
Length (mm) | 45.0901 | 1200 | 64
Density (kg/m^3) | 8000 | 7900 | 7900
Mass rotor (kg) | 0.4 | 1.9061 | 0.40663
Interia (kg-m^2) | 7.0594e-05 | 6.0994e-05 | 5.2048e-05
Total, Jtotal | 0.00018364
| Optimal | Obtainable
Optimal lead of screw, lead (mm/rev) | 26.9252 | 16
Lead/diameter | 1.6828 | 1
Screw efficiency, etascrew | 0.9 | 0.9
Reflected linear inertia of rotary elements, mrotrefl (kg) | 10 | 28.3191
Total net effective mass being accelerated, meff (kg) | 20 | 38.3191
Force required from screw, Fscrew (N) | 100 | 191.5955
Motor
Minimum motor torque required,Gammin (N-mm) | 476.1428 | 542.1042
Required motor speed, wmotor (rpm) | 2228.3921 | 3750
Motor power, Pmot (Watts) | 111.1111 | 212.8838
Screw
Modulus of elasticity, Escrew | 200000
Poisoon ratio, vscrew | 0.29
Assumed root diameter/shaft diameter | 0.9
Screw diameter for stiffness and stress estimates, dscrews (mm) | 14.4
Cross sectional area, Ascrew (mm^2) | 162.8602
Polar moment of inertia, Ipscrew (mm^4) | 4221.3354
axial stress, sigscrew (MPa) | 7.2
Maximum axial displacement, delscrew (mm) | 0.0030701
Axial stiffness, Kaxial (N/mm) | 32572.0326
Torsional stress, tauscrew (MPa) | 0.81212
Maximum torsional displacement, thetator (radians) | 0.001455 | 0.0016566
Torsional stiffness (N-mm/rad) | 327235.3046 | 327235.3046
Equivelant axial displacement due to torsional displacement | 0.0062353 | 0.0042185
Equivelant axial stiffness, Kaxialtors | 16037.7384 | 45417.4172
Effective axial stiffness of screw shaft compressing and twisting, Keff (N/mm) | 10746.4349 | 18968.4323
Natural frequency (Hz) | 233.3283 | 254.9786 |  | https://socratic.org/questions/frequency-of-vibration-of-two-masses-connected-by-a-spring
10
ℓ=2π×1000√((𝐽_𝑚𝑜𝑡𝑜𝑟+𝐽_𝑐𝑜𝑢𝑝𝑙𝑖𝑛𝑔+𝐽_𝑠𝑐𝑟𝑒𝑤)/𝑚_𝑙𝑜𝑎𝑑 )
𝜔_𝑚=(60×1000×𝑣_𝑙𝑖𝑛𝑒𝑎𝑟)/ℓ

## motor element size ratios
| Relative Length | Ratio
Length
Housing | 4.316 | 1.82
Rotor | 2.34
Diameter
Housing | 3.5 | 1.75
Rotor | 2
Housing
Length | 4.316 | 1.23
Diameter | 3.5
Rotor
Length | 2.366 | 1.18
Diameter | 2
4.32
.75
1.75
2.34