## calculations
round_diamond_dowell_pin_errors.xls
written by Alex Slocum, 2014.08.07, edited AHS 2014.08.17
Inputs in BLACK, Ouputs in RED
Pin diametral clearances
round pin and hole, drp (mm) | 0.1
diamond pin and hole, dpp (mm) | 0.1
rectangle width, a (mm) | 75
rectangle length, b (mm) | 150
linear distance of holes from edges, lde (mm) | 10
pin location code | green (g) | blue (b) | yellow (y) | purple (p) | red ®
| diagonal opposite corners | opposite short edge middles | along left long edge | opposite long edge middles | along bottom short edge | Pin location diagram
RMS error of all corners (overall measure of pin location goodness) (mm) | 0.10888 | 0.1115 | 0.11495 | 0.13338 | 0.16061
location of round pin
xr (mm) | -10 | 37.5 | -10 | -10 | -10 | y |  | b |  | g
yr (mm) | -10 | -10 | -10 | 75 | -10 |  | 4 |  | 3
location of diamond pin
xd (mm) | 85 | 37.5 | -10 | 85 | 85
yd (mm) | 160 | 160 | 160 | 75 | -10
Summary of corner's vector motions
First corner | 0.057022 | 0.060079 | 0.056191 | 0.099479 | 0.061435
Second corner | 0.083719 | 0.060079 | 0.074986 | 0.16027 | 0.13987
Third corner | 0.14303 | 0.1458 | 0.15254 | 0.16027 | 0.21867 | p |  |  |  | p
Fourth corner | 0.12922 | 0.1458 | 0.14424 | 0.099479 | 0.17897
distance between pin centers | 194.7434 | 170 | 170 | 95 | 95
pin connecting line inclination (radians) | 1.0612 | 1.5708 | 1.5708 | 0 | 0
maximum angular deviation of line (radians) | 0.0005135 | 0.00058824 | 0.00058824 | 0.0010526 | 0.0010526
x shift of hole about round pin (mm) | -0.043647 | -0.05 | -0.05 | 0 | 0
y shift of hole about round pin (mm) | 0.024391 | 3.0629e-18 | 3.0629e-18 | 0.05 | 0.05
[7 empty] | 1 |  | 2
first corner (assumed coordinate system origin) | [5 empty] | g,y,r |  | b |  | r
xc1 (mm) | 0 | 0 | 0 | 0 | 0
yc1 (mm) | 0 | 0 | 0 | 0 | 0
distance from round pin (mm) | 14.1421 | 38.8104 | 14.1421 | 75.6637 | 14.1421
angle between pin and corner (radians) | 0.7854 | 2.881 | 0.7854 | -1.4382 | 0.7854
magnitude vector normal motion of the corner (mm) | 0.0072619 | 0.02283 | 0.0083189 | 0.079646 | 0.014886
X shift of corner from rotation (mm) | -0.005135 | -0.0058824 | -0.0058824 | 0.078947 | -0.010526
Y shift of corner from rotation (mm) | 0.005135 | -0.022059 | 0.0058824 | 0.010526 | 0.010526
Net X shift of corner (mm) | -0.048782 | -0.055882 | -0.055882 | 0.078947 | -0.010526
Net Y shift of corner (mm) | 0.029526 | -0.022059 | 0.0058824 | 0.060526 | 0.060526
vector magnitude motion of corner (mm) | 0.057022 | 0.060079 | 0.056191 | 0.099479 | 0.061435
second corner
xc2 (mm) | 75 | 75 | 75 | 75 | 75
yc2 (mm) | 0 | 0 | 0 | 0 | 0
distance from round pin (mm) | 85.5862 | 38.8104 | 85.5862 | 113.3578 | 85.5862
angle between pin and corner (radians) | 0.11711 | 0.2606 | 0.11711 | -0.72298 | 0.11711
magnitude vector normal motion of the corner (mm) | 0.043948 | 0.02283 | 0.050345 | 0.11932 | 0.090091
X shift of corner from rotation (mm) | -0.005135 | -0.0058824 | -0.0058824 | 0.078947 | -0.010526
Y shift of corner from rotation (mm) | 0.043647 | 0.022059 | 0.05 | 0.089474 | 0.089474
Net X shift of corner (mm) | -0.048782 | -0.055882 | -0.055882 | 0.078947 | -0.010526
Net Y shift of corner (mm) | 0.068038 | 0.022059 | 0.05 | 0.13947 | 0.13947
vector magnitude motion of corner (mm) | 0.083719 | 0.060079 | 0.074986 | 0.16027 | 0.13987
third corner
xc2 (mm) | 75 | 75 | 75 | 75 | 75
yc2 (mm) | 150 | 150 | 150 | 150 | 150
distance from round pin (mm) | 181.1767 | 164.3358 | 181.1767 | 113.3578 | 181.1767
angle between pin and corner (radians) | 1.0825 | 1.3406 | 1.0825 | 0.72298 | 1.0825
magnitude vector normal motion of the corner (mm) | 0.093034 | 0.096668 | 0.10657 | 0.11932 | 0.19071
X shift of corner from rotation (mm) | -0.082159 | -0.094118 | -0.094118 | -0.078947 | -0.16842
Y shift of corner from rotation (mm) | 0.043647 | 0.022059 | 0.05 | 0.089474 | 0.089474
Net X shift of corner (mm) | -0.12581 | -0.14412 | -0.14412 | -0.078947 | -0.16842
Net Y shift of corner (mm) | 0.068038 | 0.022059 | 0.05 | 0.13947 | 0.13947
vector magnitude motion of corner (mm) | 0.14303 | 0.1458 | 0.15254 | 0.16027 | 0.21867
fourth corner
xc2 (mm) | 0 | 0 | 0 | 0 | 0
yc2 (mm) | 150 | 150 | 150 | 150 | 150
distance from round pin (mm) | 160.3122 | 164.3358 | 160.3122 | 75.6637 | 160.3122
angle between pin and corner (radians) | 1.5084 | 1.801 | 1.5084 | 1.4382 | 1.5084
magnitude vector normal motion of the corner (mm) | 0.08232 | 0.096668 | 0.094301 | 0.079646 | 0.16875
X shift of corner from rotation (mm) | -0.082159 | -0.094118 | -0.094118 | -0.078947 | -0.16842
Y shift of corner from rotation (mm) | 0.005135 | -0.022059 | 0.0058824 | 0.010526 | 0.010526
Net X shift of corner (mm) | -0.12581 | -0.14412 | -0.14412 | -0.078947 | -0.16842
Net Y shift of corner (mm) | 0.029526 | -0.022059 | 0.0058824 | 0.060526 | 0.060526
vector magnitude motion of corner (mm) | 0.12922 | 0.1458 | 0.14424 | 0.099479 | 0.17897