## Wind turbine size
wind_power_rotor_generator
Alex Slocum 2021.04.04
Inuts in BLACK, Outputs in RED
Parameter | name | value | units | Equation, note
Rotor speed | wrpm | 5.2873 | rpm | :=wrps*60/(2*PI())
Desired power | P | 20 | MW
Electromagnetic shear (atm) | tau | 1 | atm
Ratio motor rotor length/diameter | gam | 0.5
Required generator rotor diameter | Dm | 5.0308 | m | :=(P*1000000/(PI()*tau*100000*gam))^(1/3) |  | 6.766
Rotor width | Wrotor | 2.5154 | m | :=DM*gam
Air gap electromagnetic shear area | Aairgap | 39.7551 | m^2 | :=PI()*DM*C12
Speed sound air | vsos | 343 | m/s
Air density | rhoair | 1.2 | kg/m^3
Coeficient of performance | cp | 0.4 |  | (Betz law limits ,max cp to 59.3%)
Wind speed | vwind | 12 | m/s
Required rotor diameter | Drotor | 247.795 | m | :=SQRT(8*P*1000000/(PI()*rhoair*vwind^3*cp)) | 175.2
https://www.raeng.org.uk/publications/other/23-wind-turbine
Alowable Mach number at blade tip | mach | 0.2 |  | https://iopscience.iop.org/article/10.1088/1742-6596/1037/2/022003/pdf | 1.4144
Velocity blade tip | vbt | 68.6 | m/s | :=mach*343
Rotor speed | wrps | 0.55368 | rad/s | :=2*vbt/Drotor | 36.12
Rotor torque | Trotor | 36.1217 | MN-m | :=P/wrps | 0.99995
Axial force | Faxial | 1666666.6667 | N | :=P*1000000/vwind
Cooling
Generator efficiency | etagen | 97% |  | https://ieeexplore.ieee.org/document/5635306
Power to dissipate | ptd | 600000 | Watts | :=(1-etagen)*P*1000000
Cooling the hub and nacelle: Assume a sphere
% larger than generator rotor diameter | pld | 30%
Effective diameter | Dsys | 6.54 | m | :=(1+pld)*DM
Surface area | Asys | 134.3724 | m^2 | :=4*PI()*(Dsys/2)^2
Convection coefficient | hconvect | 40 | W/(m^2 K) | https://www.engineeringtoolbox.com/convective-heat-transfer-d_430.html#:~:text=Typical%20convective%20heat%20transfer%20coefficients,%2F(m2K))
Temperature difference | DT | 40 | C
Cooling power | Pcool | 214995.7982 | Watts | :=DT*hconvect*Asys
Cooling the generator stator (windings) inside the hub
Forced air cooling convection coeficient | hconvectf | 50 | W/(m^2 K) | https://www.engineeringtoolbox.com/convective-heat-transfer-d_430.html#:~:text=Typical%20convective%20heat%20transfer%20coefficients,%2F(m2K))
ref Natural convection | hnatural | 20 | W/(m^2 K)
Temperature difference | DTr | 40 | C
Surface area in stator required for cooling power to dissipate | Agensurf | 300 | m^2 | :=PI()*DM*gam*DM*(1+plw)
Increase in effective surface area over air gap area needed with internal passages in laminations to achieve required cooling | Arearatio | 7.5462

## revisionsrev
Rev | date | by | what
2 | 2021-11-07 | ahs | EM shear stress to 1 atm for active cooled permanent magnet machines from discussions with Jim Kirtley
3 | 2021-11-08 | ahs | update cooling model to determine surface area within stator needed

## Irrigation systems
Center pivot irrigation
USA total electric sales (2018) GWh | 3859185
Average 24/7 power (GW) | 440.5462 | https://www.eia.gov/electricity/annual/html/epa_01_02.html
USA average electric power generation
1996 data (https://www.ars.usda.gov/ARSUserFiles/21563/center%20pivot%20design%202.pdf)
Total number of center pivot irrigation machines | 125000 | (about 125,000 machines on approximately 19.5 million acres
Total number of acres | 19500000
Acres per machine | 156
Area per machine (m^2) | 631310.16
Diameter of irrigated circle (m) | 896.554
Turbine size to be located between fields (MW) | 20
Rotor diameter (m) | 247.795
Spacing / rotor diameter | 7 | https://sciencing.com/much-land-needed-wind-turbines-12304634.html
Ideal spacing for turbines (m) | 1734.5651
Resulting assumed spacing between fields (or change turbine spacing or newer machines larger) | -838.0111
Assumed percentage of fields that could have turbines placed with them | 50%
Potential number of wind turbines | 62500
capacity factor | 0.4
Total 24/7 average power (GW) installable | 500
Percent of US total | 113.5%
kWh/year from 1 turbine | 70080000
Dollars per kWh wholesale cost aid to turbine owner | 0.05
% to land owner | 5%
$/turbine per year to landowner | 175200
yield dollars/ acre to landowner | 1123.0769

## Hub height and pole
Ratio Hub Height/ Blades' Diameter | 1
Turbine Power (MW) | 20
Blades' diameter (m) | 247.795
Hub height (m) | 247.795
Axial force (N) | 1666666.6667
Design stress (MPa) | 100
Required moment of inertia/distance to neutral axis (mm^3) | 4129916935.5388
Wall thickness at base (mm) | 30 | 85
Required aproximate diameter (D^3t/20 approx = I)
Diameter (m) | 7000 | 4250
Moment of inertia (mm^4) | 3.9892e+12 | 2.4127e+12
Moment of inertia/distance to neutral axis Ioc (mm^3) | 1139775916.1441 | 1135391757.9592
Stress | 362.3446 | 363.7438
Cross sectional area (mm^2) | 656907.0239 | 1112202.3392
How much less steel used by big diameter thin wall pole? | 40.94%
Mass ratio | 1.6931
Thin wall large diameter strength estimate
ESTIMATED Ioc = D^2*t | 1470000000
error | 22.46%