## Gear Calculations
External Gear Pump Parameter Calculation Sheet
2.972 Understanding How Things Work
Input Values in BLUE, Do NOT Change Values in RED
Group | ?
Date: | ?
| Value | Variable | Dimension | How To Get It
No. of Teeth | 11 | [ N ] | teeth | You Choose
Pitch (Diametral) | 6.9333 | [ p ] | 1 / in | = N/PD
Pressure Angle | 30 | [ f ] | degrees | Usually Standard (14.5, 20, 25, 30)
Adendum Diameter | 1.875 | [ AD ] | in | = PD + 2*a
Dedendum Diameter | 1.226 | [ DD ] | in | = PD - 2*d
Pitch Diameter | 1.5865 | [ PD ] | in | You Choose
Adendum | 0.14423 | [ a ] | in | = 1.00/p
Dedendum | 0.18029 | [ d ] | in | = 1.25/p
Minimum Number of Teeth to Avoid Undercut |  |  |  | Input to Omax Waterjet Software
| For No | For Acceptable |  | No. Teeth | 11 | teeth
Pressure Angle | Undercut | Undercut
degrees | # teeth | # teeth |  | Pitch | 6.9333 | 1 / in
14.5 | 32 | 20 |  | Pressure Angle | 30 | degrees
20 | 18 | 14
25 | 12 | 10

## Volumetric Efficiency
Calculation For Gear Pump Flow
By: Martin L. Culpepper
Date: 01/02/99
Enter Values in BLUE, values in RED are calucated and should not be changed!
General Input: |  |  | Data For an Exact Condition
Displacement | 0.5 | in3/rev | Shaft Speed | 500 | rpm
Pressure Change | 100 | psi | Slip Flow | 1.5 | in3/s
Slip Flow Coefficient | 0.015 | --- | Ideal Flow | 4.1667 | in3/s
|  |  | Actual Flow | 2.6667 | in3/s
|  |  | hv | 0.64 | ---
Data For Graphs
[5 empty] | Shaft | Ideal | Slip | Actual | Volumetric
[5 empty] | Speed | Flow | Flow | Flow | Efficiency
[5 empty] | w | Qi | Qs | Qa | hv
[5 empty] | 0 | 0 | 1.5 | -1.5 | N/A
[5 empty] | 500 | 4.1667 | 1.5 | 2.6667 | 0.64
[5 empty] | 1000 | 8.3333 | 1.5 | 6.8333 | 0.82
[5 empty] | 1500 | 12.5 | 1.5 | 11 | 0.88
[5 empty] | 2000 | 16.6667 | 1.5 | 15.1667 | 0.91
[5 empty] | 2500 | 20.8333 | 1.5 | 19.3333 | 0.928
[5 empty] | 3000 | 25 | 1.5 | 23.5 | 0.94
[5 empty] | 3500 | 29.1667 | 1.5 | 27.6667 | 0.94857
[5 empty] | 4000 | 33.3333 | 1.5 | 31.8333 | 0.955