## round v square
square or round Aluminum tube
Modulus of elasticity | MPa | 66666.6667
Round | units | name | value
OD | mm | R_OD | 250
wall | mm | R_wall | 20
Area | mm^2 | R_Area | 14451.3262
I | mm^4 | R_I | 96281960.8509
Ipolar | mm^4 | R_Ip | 192563921.7018
Square
OD | mm | S_OD | 200
wall | mm | S_wall | 20
Area | mm^2 | S_Area | 14400
Iyy | mm^4 | S_I | 78720000
Ipolar | mm^4 | S_IP | 116640000
Comparison
Bending stiffness round/square | 1.2231
torsional stiffness round/square | 1.6509
weight round/square | 1.0036
Addition of size 25 bearing rails
cross section area of rails
width | mm | 23
height | mm | 23
Area | mm^2 | 529
Moment of Inertia | mm^4 | 23320.0833
Modulus of elasticity | MPa | 200000
distance of centroid to centroid of circle | mm | 131.5
Machined groove for bearing rails
depth | mm | 5
area | mm^2 | 115
Moment of Inertia | mm^4 | 1197.9167
Plane round section stiffness (EI) | N-mm^2 | 6.4188e+12
Increase in round section stiffness (EI) by steel linear guide rails on top and bottom | N-mm^2 | 8.093e+12
Increase in stiffness by mounting steel rails at top and bottom location on round rail | 1.2608
Do we care?
Assume simply supported X axis with Y axis loading it
X axis length | mm | 1600
Force from Y axis | N | 1000
Deflection (currently) | mm | 0.013294
Deflection if rails mounted top and bottom | mm | 0.010544
difference | mm | 0.0027501

## X axis with cant Y
Written by Alex Slocum July 28, 2019
Inputs in BLACK, Outputs in RED
Property | Variable | Value | Units | Equation
Y axis and tool
Z distance to tool tip | Ltt | 400 | mm
Distance Y axis from center X | Lyfx | 600 | mm
Mass X axis | Mxa | 100 | kg
Moment on X axis from Y load | Mxay | 588000 | N-mm | Mxa*9.8*Lyfx
X axis
Total length | Lya | 1500 | mm
OD | Ody | 300 | mm
Wall thickness | ty | 15 | mm
Ipolar | Ipy | 273474658.7473 | mm^4 | PI()*(ODy^4-(ODy-2*ty)^4)/32
Iyy | Iyyy | 136737329.3736 | mm^4 | PI()*(ODy^4-(ODy-2*ty)^4)/64
Youngs modulus | E | 66666.6667 | MPa
Poisson ratio | v | 0.29
Shear modulus | G | 25839.7933 |  | 0.5*E/(1+v)
Deflections
rotation in center (ends fixed) | thetay | 3.1203e-05 | radians | ((Lya/2)*Mxay/(IPy*G))/2
Z displacement in center (ends simple support) | deltayz | 0.007559 | mm | 9.8*Mxa*Lya^3/(48*E*IPYY)
Abbe errors at tip
Z downward | deltaxz | 0.018722 | mm | Lyfx*thetay
X (cosine error) | deltaxcs | 2.921e-07 | mm | Lyfx*(1-COS(thetay))
X abbe at tool tip
angle from tube center to tool tip | thetatt | 0.588 | radians | ATAN(Ltt/Lyfx)
X (Abbe (sin) error) | deltaxsin | 0.010385 | mm | Lyfx*SIN(thetay)*SIN(thetatt)