## Single axis system
Simple_systems_error_budget_example
created by Alex Slocum 2016.10.18
Inputs in BLACK, Outputs in BLUE
RHCS: + x along beam length, Y vertical
Single beam connected to wall
Only considering XY plane geometric motions
Beam length, L_1 (mm) pointing in X direction | 1000
Input error motions at base (mounting errors only, no bearing errors)
delta x, deltax1, (mm) | 0.001
delta y, deltay1, (mm) | 0.001
Theta Z, epsz1 (radians) | 0.001
Resulting error motions at beam tip |  | EBSS
delta x tip
deltax contribution (mm) | 0.001
epsz contribution (mm) | -0.0005
Net x deflection at beam 1 tip, deltax_1_tip (mm) | 0.0005 | 0.0005
delta y tip
deltay contribution (mm) | 0.001
epsz contribution (mm) | 1
Net y deflection at beam 1 tip, deltay_1_tip (mm) | 1.001 | 1.001
rotation at beam 1 tip, epsz_1_tip (radians) | 0.001
Only elastic deflections
Force at end of beam, Fy_1_tip (N) | 10
Resultants at base
Fy, Fybase_1 (N) | 10 | 10
Mz, Mzbase_1 (N-mm) | 10000 | 10000
Beam compliance
Assume rectangular beam
Height, h_1 (mm) | 20
width, b_1 (mm) | 50
Moment of inertia, I_1 | 33333.3333
Modulus of elasticity, E (Mpa) | 200000
Beam deflections at tip due to beam compliance
Deflection at end, deflx_1_tip (mm) | -0.00014063 | -9.5999e-13
Deflection at end, defly_1_tip (mm) | 0.5 | 0.5
Slope at end, deflepsz_1_tip (radians) | 0.00075
Bearings for Z motion, assume spaced equally, and equal radial and axial stiffness
Spacing, wbear_1 (mm) | 200
bearing width | 25
Stiffness, kbear_1 (N/mm) | 10000
Net vertical stiffness, Kby_1 (N/mm) | 40000
Net pitch stiffness, kbthetaz_1 (N-mm/radian) | 402083333.3333 | 402083333.3333
Beam deflections at tip due to bearing compliance
Deflection at beam base, defl_bear_y_1_base (mm) | 0.00025
Slope at end, defl_bear_epsz_1_tip (radians) | 2.487e-05
Deflection at beam tip, defl_bear_x_1_tip (mm) | -3.0927e-07 | -1.2435e-05
Net deflection at beam tip, defl_bear_y_1_tip (mm) | 0.02512 | 0.025125
Second beam added to first beam tip
Only considering XY plane geometric motions
Beam length, L_2 (mm) pointing in Y direction | 1000
Input error motions at connection of second beam to first beam
delta x, deltax2, (mm) | 0.001
delta y, deltay2, (mm) | 0.001
Theta Z, epsz2 (radians) | 0.001
Resulting error motions at beam 2 tip due to mounting errors between beams 1 and 2
delta x tip
deltax contribution (mm) | 0.001 |  | length of bearing block | 50 | 25
epsz contribution (mm) | -0.0005 |  | rotation stiffness (N-mm/radian) | 2083333.3333 | 520833.3333
Net x deflection at tip, deltax_2_tip_base (mm) | 0.0005
delta y tip
deltay contribution (mm) | 0.001
epsz contribution (mm) | 1
Net y deflection at tip, deltay_2_tip_base (mm) | 1.001
rotation at tip, epsz_2_tip_base (radians) | 0.001
Resulting error motions at beam 2 tip due to tip of beam 1 net error motions
delta x tip
deltax contribution (mm) | 0.0005
epsz contribution (mm) | 1
Net x deflection at tip, deltax_2_tip_beam1 (mm) | 0.9995
delta y tip
deltay contribution (mm) | 1.001
epsz contribution (mm) | -0.0005
Net y deflection at tip, deltay_2_tip_beam1 (mm) | 1.0005
rotation at tip, epsz_2_tip_beam1 (radians) | 0.001
Net deflections of tip of beam 2 due to mounting errors at bases of beams 1 and 2
Deltax_1_2_total (mm) | 1
Deltay_1_2_total (mm) | 2.0015
epsz_1_2_total (radians) | 0.002